## Transportation
Table 1. Definition of means of transportation
| Means of transportation | Consumption per ton/km | Unit | Type of consumption/emission
| Traktor | 0.2 | Liter | Diesel
| Lastbil > 20 T | 100 | g | CO₂eq
| Lastbil 10-20 T | 254 | g | CO₂eq
| Lastbil < 10 T | 370 | g | CO₂eq
| Fragttog Europa | 52 | g | CO₂eq
| Skib Oversøisk | 11 | g | CO₂eq
| Skib Indlandsk | 45 | g | CO₂eq
| Skib Europa | 41 | g | CO₂eq

## Emissions_and_deposition
Table 2. Direct nitrous oxide emissions |  |  |  | Table 3. Crop denpendent ammonia emissions |  |  | Table 4. Atmospheric deposition |  | Table 5. Ratio between nitrous oxide emissions and dinitrogen emissions
| Direct Nitrous Oxide emission factors |  |  | Ammonia emissions from areas |  |  | Deposition |  | Ratio between N2O-N and N2 (value x N2O-N = N2) |  |  | Forhold mellem N2 og N2O (Original)
| N source | Factor | Remark | Crop type | Amount (kg N/ha) | Source | Area | Kg N/ha | Soil category | Mineral fertilizers and residues | Animal/organic manure | Jordtype | Mineral fertilizers and residues | Animal manure and N fixation | Remarks
| Emission factor for mineral N fertilizer | 0.01 | Danish inventory report | Grass | 0.5 |  | Grass | 14 | non_irr_coarse_sand | 2.125 | 2.625 | JB1 | 1.25 | 1.75 | Alle værdier er taget fra SimDen for middel tilførsel af organisk materiale og middel nedbør, på nær for JB11 som er taget ved
| Emission factor for organic manure N | 0.01 | Aggregated IPCC 2019 | Annual | 2 |  | Annual | 14 | non_irr_fine_sand | 3.25 | 3.75 | JB2 | 2 | 2.5 | at bruge værdien for JB8 under høj tilførsel af organisk materiale og høj nedbør.
| Emission factor for crop residues N | 0.01 | Danish inventory report | None | 0 |  | None | 0 | irr_sand | 2.6875 | 3.1875 | JB3 | 3 | 3.5 | JB 9 er tilføjet JB8 uden gyldig grund udover at arealet med JB9 er meget lille.
[9 empty] | sand_mix_clay | 5.5 | 6 | JB4 | 4.5 | 5
[9 empty] | clay | 7.5 | 8 | JB5 | 5 | 5.5
[9 empty] | humus_soil | 9 | 9.5 | JB6 | 6 | 6.5
[12 empty] | JB7 | 7 | 7.5
[12 empty] | JB8+9 | 8 | 8.5
[12 empty] | JB11 | 9 | 9.5

## Organic soil emissions
Table 6. Emission factors for soils rich in organic matter (6- <12 % and 12 and more %)
Diffuse and specifik gas losses from organic soils (per ha)
|  | C | [8 empty] | N | [14 empty] | P | [5 empty] | K | [6 empty] | Defined crop codes | 0 | 0
| Soil category | C_other |  |  | C_CO2_climate |  |  | C_CH4 |  |  | N_other |  |  | N_N2O |  |  | N_N2 |  |  | N_NH3 |  |  | N_NO3 |  |  | P_other |  |  | P_envi |  |  | K_other |  |  | K_envi |  |  | Remarks | Where in name | Code | Meaning
Relevant crop group |  | Formular | Kg | % | Formular | Kg | % | Formular | Kg | % | Formular | Kg | % | Formular | Kg | % | Formular | Kg | % | Formular | Kg | % | Formular | Kg | % | Formular | Kg | % | Formular | Kg | % | Formular | Kg | % | Formular | Kg | % |  | Beginning | Perm_grass | Permanent grass
Rotation crops | Crops_rotation_drained_below_12per |  |  |  |  | 5750 |  |  | 21.8 | [5 empty] | 6.5 |  |  | 0 | [5 empty] | 75.1 | [14 empty] | Anywhere | Imp | Import product
Rotation crops | Crops_rotation_drained_above_12per |  |  |  |  | 11810 |  |  | 43.7 | [5 empty] | 13 |  |  | 0 | [5 empty] | 150.1 | [14 empty] | End | _conv | Conventional product
Permanent grass | Permanent_grass_drained_below_12per |  |  |  |  | 4200 |  |  | 17.9 | [5 empty] | 4.1 |  |  | 0 | [5 empty] | 65 | [14 empty] | End | _org | Organic product
Permanent grass | Permanent_grass_drained_above_12per |  |  |  |  | 8710 |  |  | 35.8 | [5 empty] | 8.2 |  |  | 0 | [5 empty] | 130 | [14 empty] | Anywhere | grazed | Feedstuff for grazing
| Abandoned_land_shallow_drained_below_12per |  |  |  |  | 1750 |  |  | 24.6 | [5 empty] | 0 |  |  | 0 | [5 empty] | 27.1 | [14 empty] | Nowhere | Perm_grass | Rotation crops
| Abandoned_land_shallow_drained_above_12per |  |  |  |  | 3810 |  |  | 49 | [5 empty] | 1.6 |  |  | 0 | [5 empty] | 54.2 | [14 empty] | Anywhere | egas | Digestate
Permanent grass | Abandoned_land_rewetted_rich_below_12per |  |  |  |  | 250 |  |  | 108 | [5 empty] | 0 |  |  | 0 | [5 empty] | 17.5 | [14 empty] | Anywhere | unfinished | Do not read index card
Permanent grass | Abandoned_land_rewetted_rich_above_12per |  |  |  |  | 740 |  |  | 216 | [5 empty] | 0 |  |  | 0 | [5 empty] | 66.8 | [14 empty] | Anywhere | biochar | Having its own C soil pool
Permanent grass | Abandoned_land_rewetted_poor_below_12per |  |  |  |  | -115 |  |  | 46 | [5 empty] | 0 |  |  | 0 | [5 empty] | 0 | [14 empty] | 0 | 0 | 0
Permanent grass | Abandoned_land_rewetted_poor_above_12per |  |  |  |  | 10 |  |  | 92 | [5 empty] | 0 |  |  | 0 | [5 empty] | 3.8 | [14 empty] | 0 | 0 | 0
[39 empty] | 0 | 0 | 0
[39 empty] | 0 | 0 | 0
[39 empty] | 0 | 0 | 0
[39 empty] | 0 | 0 | 0

## Drying of harvest products
Table 7. Energy consumption for drying | [8 empty] | Table 8. Default grain/seed moisture content
Drying category | Energy per hkg | Pr. 1 kg DM | Unit | Type | Energy per hkg | Pr. 1 kg DM | Unit | Type | Grain/seed type | Moisture content (%)
Tørring af korn | 0.23 | 0.0028395 | Liter | Diesel | 1.74 | 0.021481 | KWh | El | Korn | 19
Tørring af raps | 0.23 | 0.0026559 | Liter | Diesel | 1.74 | 0.020092 | KWh | El | Raps | 13.4
|  |  | Liter | Diesel |  |  | KWh | El
|  |  | Liter | Diesel |  |  | KWh | El
|  |  | Liter | Diesel |  |  | KWh | El
|  |  | Liter | Diesel |  |  | KWh | El
|  |  | Liter | Diesel |  |  | KWh | El
|  |  | Liter | Diesel |  |  | KWh | El
|  |  | Liter | Diesel |  |  | KWh | El
|  |  | Liter | Diesel |  |  | KWh | El
|  |  | Liter | Diesel |  |  | KWh | El
|  |  | Liter | Diesel |  |  | KWh | El
|  |  | Liter | Diesel |  |  | KWh | El
|  |  | Liter | Diesel |  |  | KWh | El
|  |  | Liter | Diesel |  |  | KWh | El
|  |  | Liter | Diesel |  |  | KWh | El
|  |  | Liter | Diesel |  |  | KWh | El
|  |  | Liter | Diesel |  |  | KWh | El
|  |  | Liter | Diesel |  |  | KWh | El
|  |  | Liter | Diesel |  |  | KWh | El
Note on B3: [Threaded comment] Your version of Excel allows you to read this threaded comment; however, any edits to it will get removed if the file is opened in a newer version of Excel. Learn more: https://go.microsoft.com/fwlink/?linkid=870924 Comment: Drying of grain
Note on O3: [Threaded comment] Your version of Excel allows you to read this threaded comment; however, any edits to it will get removed if the file is opened in a newer version of Excel. Learn more: https://go.microsoft.com/fwlink/?linkid=870924 Comment: Grain
Note on B4: [Threaded comment] Your version of Excel allows you to read this threaded comment; however, any edits to it will get removed if the file is opened in a newer version of Excel. Learn more: https://go.microsoft.com/fwlink/?linkid=870924 Comment: Drying of oil seeds
Note on O4: [Threaded comment] Your version of Excel allows you to read this threaded comment; however, any edits to it will get removed if the file is opened in a newer version of Excel. Learn more: https://go.microsoft.com/fwlink/?linkid=870924 Comment: Oilseed

## Liming and soil C storage
Table 9. Default lime application. | [5 empty] | Table 10. Conversion formulars for calculation of Plant_C based on other C types. | [6 empty] | Table 11. Average clay content for soil categories | [10 empty] | Table 12. Formulars for calculating remaining C in soil after 20 years dependent on soil type.
[7 empty] | Formulars for calculation of Input_Plant_C_20y_eq conversion factors | [6 empty] | Average clay content (pct) for soil categories | [10 empty] | Plant_C_eq remaining in soil after 20 years.
Amount of lime applied per ha per year (kg) | Product | System | Applied to |  |  | Categories for final soil C input | non_irr_coarse_sand | non_irr_fine_sand | irr_sand | sand_mix_clay | clay | humus_soil | Clay_content_(pct) | non_irr_coarse_sand | non_irr_fine_sand | irr_sand | sand_mix_clay | clay | humus_soil |  |  |  |  | Plant_C_eq remaining in soil | non_irr_coarse_sand | non_irr_fine_sand | irr_sand | sand_mix_clay | clay | humus_soil
206 | Lime_CaCO3 | Both | All ha |  |  | Plant_C | 1 | 1 | 1 | 1 | 1 | 1 | Clay_content_pct | 4.4018 | 6.3388 | 5.458 | 12.3841 | 18.8081 | 7.7344 |  |  |  |  | Plant_C_eq remaining in soil after 20 yr | Input_Plant_C_eq*(8.9621*Clay_content_pct^0.1509)/100 | Input_Plant_C_eq*(8.9621*Clay_content_pct^0.1509)/100 | Input_Plant_C_eq*(8.9621*Clay_content_pct^0.1509)/100 | Input_Plant_C_eq*(8.9621*Clay_content_pct^0.1509)/100 | Input_Plant_C_eq*(8.9621*Clay_content_pct^0.1509)/100 | Input_Plant_C_eq*(8.9621*Clay_content_pct^0.1509)/100
[6 empty] | Manure_C | (1.7135*Clay_content_pct^-0.062) | (1.7135*Clay_content_pct^-0.062) | (1.7135*Clay_content_pct^-0.062) | (1.7135*Clay_content_pct^-0.062) | (1.7135*Clay_content_pct^-0.062) | (1.7135*Clay_content_pct^-0.062)
[6 empty] | Digested_Plant_C | (2.5596*Clay_content_pct^-0.095) | (2.5596*Clay_content_pct^-0.095) | (2.5596*Clay_content_pct^-0.095) | (2.5596*Clay_content_pct^-0.095) | (2.5596*Clay_content_pct^-0.095) | (2.5596*Clay_content_pct^-0.095)
[6 empty] | Digested_Manure_C | (3.2359*Clay_content_pct^-0.113) | (3.2359*Clay_content_pct^-0.113) | (3.2359*Clay_content_pct^-0.113) | (3.2359*Clay_content_pct^-0.113) | (3.2359*Clay_content_pct^-0.113) | (3.2359*Clay_content_pct^-0.113)
[6 empty] | Biochar | 0 | 0 | 0 | 0 | 0 | 0
Dat from Mette Vestergaard 4/2-2021
[15 empty] | Dom_JB | COUNT | AREA | MIN | MAX | RANGE | MEAN | STD | SUM | Ler% | 2.5 | 7.5 | 12.5 | 17.5 | 22.5 | 27.5 | 32.5 | 37.5 | 42.5
[14 empty] | Clay pct 0-30 cm | 1 | 6044742 | 5586308766.72 | 0 | 35.6 | 35.6 | 3.6237 | 1.1774 | 21904067.4856 | Plant_C_eq remaining in soil | 10.5 | 11.8 | 12.9 | 13.8 | 14.5 | 14.9 | 15.3 | 15.5 | 15.7
[14 empty] | Clay pct 0-30 cm | 2 | 2715689 | 2509731146.24 | 0 | 38 | 38 | 3.6085 | 1.4527 | 9799483.3914
[14 empty] | Clay pct 0-30 cm | 3 | 1747668 | 1615124858.88 | 0.3 | 40.6 | 40.3 | 7.0931 | 1.7546 | 12396345.2089
[14 empty] | Clay pct 0-30 cm | 4 | 6628482 | 6125777925.12 | 0 | 41.5 | 41.5 | 7.4574 | 1.6749 | 49431559.9523
[14 empty] | Clay pct 0-30 cm | 5 | 729171 | 673870671.36 | 0.3 | 41.9 | 41.6 | 12.2297 | 1.903 | 8917518.9015
[14 empty] | Clay pct 0-30 cm | 6 | 6936116 | 6410080962.56 | 0 | 43.8 | 43.8 | 12.4003 | 1.5474 | 86009967.6978
[14 empty] | Clay pct 0-30 cm | 7 | 2082813 | 1924852462.08 | 0 | 43.9 | 43.9 | 17.4596 | 2.5009 | 36365040.6062
[14 empty] | Clay pct 0-30 cm | 8 | 253664 | 234426122.24 | 0.1 | 49.4 | 49.3 | 29.8749 | 7.2322 | 7578195.7985
[14 empty] | Clay pct 0-30 cm | 9 | 68 | 62842.88 | 25.7 | 48.3 | 22.6 | 39.0721 | 7.6255 | 2656.9
[14 empty] | Clay pct 0-30 cm | 11 | 1641255 | 1516782220.8 | 0 | 51.2 | 51.2 | 7.7344 | 3.9931 | 12694143.9044
[15 empty] | Dom_JB | COUNT | AREA | MIN | MAX | RANGE | MEAN | STD | SUM
[14 empty] | Humus pct 0-30 cm | 1 | 6044742 | 5586308766.72 | 0 | 74.1056 | 74.1056 | 3.8934 | 2.742 | 23534534.5536
[14 empty] | Humus pct 0-30 cm | 2 | 2715689 | 2509731146.24 | 0 | 71.3799 | 71.3799 | 3.6499 | 2.6083 | 9912104.9291
[14 empty] | Humus pct 0-30 cm | 3 | 1747668 | 1615124858.88 | 0 | 71.7206 | 71.7206 | 3.8183 | 2.5893 | 6673084.8312
[14 empty] | Humus pct 0-30 cm | 4 | 6628482 | 6125777925.12 | 0 | 75.9796 | 75.9796 | 3.6321 | 2.3665 | 24075534.5704
[14 empty] | Humus pct 0-30 cm | 5 | 729171 | 673870671.36 | 0 | 59.9659 | 59.9659 | 3.1433 | 2.1234 | 2291971.2125
[14 empty] | Humus pct 0-30 cm | 6 | 6936116 | 6410080962.56 | 0 | 59.9659 | 59.9659 | 2.8383 | 1.7115 | 19687031.0574
[14 empty] | Humus pct 0-30 cm | 7 | 2082813 | 1924852462.08 | 0 | 65.0767 | 65.0767 | 2.9343 | 1.6864 | 6111692.5203
Ler% | 2.5 | 7.5 | 12.5 | 17.5 | 22.5 | 27.5 | 32.5 | 37.5 | 42.5 |  |  |  |  | Humus pct 0-30 cm | 8 | 253664 | 234426122.24 | 0 | 61.6695 | 61.6695 | 5.1616 | 2.2416 | 1309314.1377
Plante-C | 1 | 1 | 1 | 1 | 1 | 1 | 1 | 1 | 1 |  |  |  |  | Humus pct 0-30 cm | 9 | 68 | 62842.88 | 2.385 | 21.9761 | 19.5911 | 6.4285 | 5.0667 | 437.138
Gylle-C | 1.61 | 1.53 | 1.47 | 1.43 | 1.4 | 1.4 | 1.38 | 1.37 | 1.36 |  |  |  |  | Humus pct 0-30 cm | 11 | 1641255 | 1516782220.8 | 0 | 98.2964 | 98.2964 | 21.7933 | 14.1746 | 35768327.7555
Afg. Plante-C | 2.32 | 2.15 | 2.03 | 1.95 | 1.88 | 1.86 | 1.83 | 1.81 | 1.8 | [5 empty] | Dom_JB | COUNT | AREA | MIN | MAX | RANGE | MEAN | STD | SUM
Afg. Gylle-C | 2.88 | 2.63 | 2.46 | 2.34 | 2.26 | 2.21 | 2.17 | 2.15 | 2.13 |  |  |  |  | Kulstof pct 0-30 cm | 1 | 6044742 | 5586308766.72 | 0 | 43.5 | 43.5 | 2.2854 | 1.6095 | 13814771.7774
[14 empty] | Kulstof pct 0-30 cm | 2 | 2715689 | 2509731146.24 | 0 | 41.9 | 41.9 | 2.1425 | 1.5311 | 5818405.589
[14 empty] | Kulstof pct 0-30 cm | 3 | 1747668 | 1615124858.88 | 0 | 42.1 | 42.1 | 2.2413 | 1.5199 | 3917100.7934
[14 empty] | Kulstof pct 0-30 cm | 4 | 6628482 | 6125777925.12 | 0 | 44.6 | 44.6 | 2.1321 | 1.3891 | 14132338.7765
[14 empty] | Kulstof pct 0-30 cm | 5 | 729171 | 673870671.36 | 0 | 35.2 | 35.2 | 1.8451 | 1.2465 | 1345387.0979
[14 empty] | Kulstof pct 0-30 cm | 6 | 6936116 | 6410080962.56 | 0 | 35.2 | 35.2 | 1.6661 | 1.0047 | 11556287.1803
[14 empty] | Kulstof pct 0-30 cm | 7 | 2082813 | 1924852462.08 | 0 | 38.2 | 38.2 | 1.7225 | 0.98994 | 3587563.4954
[14 empty] | Kulstof pct 0-30 cm | 8 | 253664 | 234426122.24 | 0 | 36.2 | 36.2 | 3.0299 | 1.3158 | 768567.3993
[14 empty] | Kulstof pct 0-30 cm | 9 | 68 | 62842.88 | 1.4 | 12.9 | 11.5 | 3.7735 | 2.9741 | 256.6
[14 empty] | Kulstof pct 0-30 cm | 11 | 1641255 | 1516782220.8 | 0 | 57.7 | 57.7 | 12.7927 | 8.3205 | 20996008.4021
[15 empty] | Dom_JB | COUNT | AREA | MIN | MAX | RANGE | MEAN | STD | SUM
[14 empty] | Clay pct 0-100 cm | 1 | 6044742 | 5586308766.72 | 0 | 35.05 | 35.05 | 4.2696 | 2.0241 | 25808436.1557
[14 empty] | Clay pct 0-100 cm | 2 | 2715689 | 2509731146.24 | 0.16 | 35.48 | 35.32 | 5.0366 | 2.2367 | 13677848.1931
[14 empty] | Clay pct 0-100 cm | 3 | 1747668 | 1615124858.88 | 0.72 | 40.19 | 39.47 | 8.2404 | 3.055 | 14401535.4497
[14 empty] | Clay pct 0-100 cm | 4 | 6628482 | 6125777925.12 | 0.58 | 38.98 | 38.4 | 9.3283 | 2.7783 | 61832569.3428
[14 empty] | Clay pct 0-100 cm | 5 | 729171 | 673870671.36 | 0.6 | 42.8 | 42.2 | 15.504 | 2.9283 | 11305031.8532
[14 empty] | Clay pct 0-100 cm | 6 | 6936116 | 6410080962.56 | 0.45 | 49.33 | 48.88 | 15.4021 | 2.3898 | 106831075.884
[14 empty] | Clay pct 0-100 cm | 7 | 2082813 | 1924852462.08 | 0.48 | 42.41 | 41.93 | 19.6596 | 3.0549 | 40947254.7566
[14 empty] | Clay pct 0-100 cm | 8 | 253664 | 234426122.24 | 0.49 | 52.55 | 52.06 | 28.2073 | 6.8134 | 7155180.6681
[14 empty] | Clay pct 0-100 cm | 9 | 68 | 62842.88 | 28.32 | 41.67 | 13.35 | 35.1215 | 4.5328 | 2388.26
[14 empty] | Clay pct 0-100 cm | 11 | 1641255 | 1516782220.8 | 0.03 | 53.62 | 53.59 | 8.6412 | 4.8994 | 14182440.1135
[15 empty] | Dom_JB | COUNT | AREA | MIN | MAX | RANGE | MEAN | STD | SUM
[14 empty] | Humus pct 0-100 cm | 1 | 6044742 | 5586308766.72 | 0.051107 | 85.0696 | 85.0185 | 3.3664 | 5.0946 | 20349316.906
[14 empty] | Humus pct 0-100 cm | 2 | 2715689 | 2509731146.24 | 0.051107 | 78.2117 | 78.1606 | 3.6608 | 5.726 | 9941579.441
[14 empty] | Humus pct 0-100 cm | 3 | 1747668 | 1615124858.88 | 0.051107 | 73.1224 | 73.0713 | 3.5914 | 5.7689 | 6276487.7
[14 empty] | Humus pct 0-100 cm | 4 | 6628482 | 6125777925.12 | 0.05172 | 76.5973 | 76.5456 | 3.4279 | 5.3066 | 22721868.3122
[14 empty] | Humus pct 0-100 cm | 5 | 729171 | 673870671.36 | 0.10221 | 66.8866 | 66.7844 | 2.9252 | 4.8041 | 2132982.5729
[14 empty] | Humus pct 0-100 cm | 6 | 6936116 | 6410080962.56 | 0.051107 | 74.461 | 74.4099 | 2.4888 | 3.9725 | 17262446.6225
[14 empty] | Humus pct 0-100 cm | 7 | 2082813 | 1924852462.08 | 0.051107 | 64.7753 | 64.7242 | 2.5717 | 3.5091 | 5356374.9717
[14 empty] | Humus pct 0-100 cm | 8 | 253664 | 234426122.24 | 0.12007 | 64.2821 | 64.162 | 4.3123 | 4.0002 | 1093870.1393
[14 empty] | Humus pct 0-100 cm | 9 | 68 | 62842.88 | 4.1771 | 40.0347 | 35.8576 | 12.2097 | 10.9193 | 830.2579
[14 empty] | Humus pct 0-100 cm | 11 | 1641255 | 1516782220.8 | 0.05172 | 92.8856 | 92.8339 | 30.4126 | 16.0199 | 49914795.7598
[15 empty] | Dom_JB | COUNT | AREA | MIN | MAX | RANGE | MEAN | STD | SUM
[14 empty] | Kulstof 0-100 cm | 1 | 6044742 | 5586308766.72 | 0.03 | 49.49 | 49.46 | 1.9609 | 2.9598 | 11852929.0001
[14 empty] | Kulstof 0-100 cm | 2 | 2715689 | 2509731146.24 | 0.03 | 45.51 | 45.48 | 2.131 | 3.3253 | 5787254.8574
[14 empty] | Kulstof 0-100 cm | 3 | 1747668 | 1615124858.88 | 0.03 | 43.88 | 43.85 | 2.0911 | 3.3502 | 3654617.823
[14 empty] | Kulstof 0-100 cm | 4 | 6628482 | 6125777925.12 | 0.03 | 44.57 | 44.54 | 1.9959 | 3.0816 | 13230037.1414
[14 empty] | Kulstof 0-100 cm | 5 | 729171 | 673870671.36 | 0.06 | 38.91 | 38.85 | 1.7033 | 2.7898 | 1242010.111
[14 empty] | Kulstof 0-100 cm | 6 | 6936116 | 6410080962.56 | 0.03 | 43.29 | 43.26 | 1.4495 | 2.3067 | 10054092.1691
[14 empty] | Kulstof 0-100 cm | 7 | 2082813 | 1924852462.08 | 0.03 | 37.68 | 37.65 | 1.4978 | 2.0379 | 3119695.5289
[14 empty] | Kulstof 0-100 cm | 8 | 253664 | 234426122.24 | 0.07 | 37.39 | 37.32 | 2.5121 | 2.3231 | 637229.0479
[14 empty] | Kulstof 0-100 cm | 9 | 68 | 62842.88 | 2.43 | 23.26 | 20.83 | 7.0956 | 6.3427 | 482.5
[14 empty] | Kulstof 0-100 cm | 11 | 1641255 | 1516782220.8 | 0.03 | 54.98 | 54.95 | 17.6865 | 9.3168 | 29027989.1191

## GWP and indirect N2O
Table 13. Global warming potentials and indirect nitrous oxide |  |  |  |  | Diffuse and specifik gas losses (formulars for applying global warming potentials and indirect nitrous oxide due to nitrate leaching and ammonia volatilization)
[5 empty] | C |  |  | N |  |  |  |  | P |  | K
| Applied (1) | Perspective | CH4 | N2O | C_other | C_CO2_climate | C_CH4 | N_other | N_N2O | N_N2 | N_NH3 | N_NO3 | P_other | P_envi | K_other | K_envi
| 0 | IPCC 2006 (100 years) | 25 | 265 |  | C_CO2_klima*(44/12) | C_CH4*(16/12)*25 |  | N_N2O*(44/28)*265 |  | N_NH3*0.01*(44/28)*265 | N_NO3*0.0075*(44/28)*265
| 0 | Danish inventory (19R for NO3_N) | 25 | 298 |  | C_CO2_klima*(44/12) | C_CH4*(16/12)*25 |  | N_N2O*(44/28)*298 |  | N_NH3*0.01*(44/28)*298 | N_NO3*0.011*(44/28)*298
| 0 | IPCC_2019_refinement
| 0 | Danish inventory | 25 | 298 |  | C_CO2_klima*(44/12) | C_CH4*(16/12)*25 |  | N_N2O*(44/28)*298 |  | N_NH3*0.01*(44/28)*298 | N_NO3*0.0075*(44/28)*298
| 1 | Danish inventory from 2023_AR5 | 28 | 265 |  | C_CO2_klima*(44/12) | C_CH4*(16/12)*28 |  | N_N2O*(44/28)*265 |  | N_NH3*0.01*(44/28)*265 | N_NO3*0.011*(44/28)*265
0
0
0
0
0
0
0
0
0
0
0
0
0
0
0
0
0
0
0
0
0
0
0
0
0
0
0