## Example
Index cards for technologies applied in the modules Tech1 and Tech2
Please put a '1' in those modules where this technology should be applicable
Basis teknologi | Tekst |  |  | Crop | Tech_1 | Livestock | Manure and biogas |  | Tech_2 | (Tech_3) | (Tech_4) | (Tech_5)
ID-number | 5 |  |  | A | B | C | D | E | F | G | H | I
Code | Pyrolysis_straw_conv | bar: A to I
Name | Pyrolysis of conventional straw
Definition | Produces energy and biochar by pyrolysing conventionally cultivated straw. The pyrolysis plant is located adjacent to a power plant that utilized the produced oil/gas. The output heat is used for processing or lost. The produced electricity is net, meaning that the internal consumption of electricity has been accounted for by losses and the (low) efficiency.
[15 empty] | DM, g / kg | Content per kg DM
Input feed group(s) | Choose | Unit | Amount (DM) | [12 empty] | FE | C, g | N, g | P, g | K, g | BE, MJ | RP, g
Input-1 | Straw_conv | Kg | 1 | [11 empty] | 850.0542 |  | 450 | 6.5172 | 0.90014 | 16.3044 | 18.2377
Input-2 |  | Kg | [12 empty] | 0 |  | 0 | 0 | 0 | 0 | 0
Input-3 |  | Kg | [12 empty] | 0 |  | 0 | 0 | 0 | 0 | 0
Input-4 |  | Kg | [12 empty] | 0 |  | 0 | 0 | 0 | 0 | 0
Input-5 |  | Kg | [12 empty] | 0 |  | 0 | 0 | 0 | 0 | 0
Input-6 |  | Kg | [12 empty] | 0 |  | 0 | 0 | 0 | 0 | 0
Input-7 |  | Kg | [12 empty] | 0 |  | 0 | 0 | 0 | 0 | 0
Sum/average content |  | Kg | 1 | A: The summed value must be 1 |  |  | 850.0542 |  | 450 | 6.5172 | 0.90014 | 16.3044 | 18.2377
|  |  |  | E: Allocation |  | DM output | [15 empty] | Absolute content of output is calculated below (g) |  |  |  |  | Content per kg DM is calculated below (g)
Output (defined) | Choose | Unit | Output DM ratio | Feed group | Product group | Destination group |  | C | N | P | K | MJ |  | kg | [15 empty] | C | N | P | K | MJ | C g/kg | N g/kg | P g/kg | K g/kg | BE MJ/kg
Def output-1 |  | Kg |  | E: 0; F: 0; G: 0; H: 0; I: 0 |  | 0 | [15 empty] | 0 | 0 | 0 | 0 | 0
Def output-2 |  | Kg |  | E: 0; F: 0; G: 0; H: 0; I: 0 |  | 0 | [15 empty] | 0 | 0 | 0 | 0 | 0
Def output-3 |  | Kg |  | E: 0; F: 0; G: 0; H: 0; I: 0 |  | 0 | [15 empty] | 0 | 0 | 0 | 0 | 0
Def output-4 |  | Kg |  | E: 0; F: 0; G: 0; H: 0; I: 0 |  | 0 | [15 empty] | 0 | 0 | 0 | 0 | 0
Def output-5 |  | Kg |  | E: 0; F: 0; G: 0; H: 0; I: 0 |  | 0 | [15 empty] | 0 | 0 | 0 | 0 | 0
Def output-6 |  | Kg |  | E: 0; F: 0; G: 0; H: 0; I: 0 |  | 0 | [15 empty] | 0 | 0 | 0 | 0 | 0
Def output-7 |  | Kg |  | E: 0; F: 0; G: 0; H: 0; I: 0 |  | 0 | [15 empty] | 0 | 0 | 0 | 0 | 0
SUM |  | Kg | 0 | E: 0; F: 0; G: 0; H: 0; I: 0 |  | 0 | [15 empty] | 0 | 0 | 0 | 0 | 0
Output (not defined) | Choose | Unit | Output DM ratio | A: Feed group; B: Product group; C: Destination group
Undef output-1 (Variable declaration) |  | Kg | [11 empty] | 0 | bar: E to I
Undef output-2 | Biochar_halm_conv | Kg | 0.26 | Biochar_conv | Soil_input_biochar_conv | Field_application |  | 0.395 | 0.225 | 0.546 | 0.918 | 0.38 |  | 0.26 | 981.2 | [14 empty] | 177.75 | 1.4664 | 0.49148 | 14.9674 | 6.9303 | 683.6538 | 5.6399 | 1.8903 | 57.5669 | 26.655
Undef output-3 |  | Kg | [11 empty] | 0 | bar: E to I
Undef output-4 |  | Kg | [11 empty] | 0 |  |  | Specific and other gas losses (allocation in percentage) | bar: E to I
Undef output-5 |  | Kg | [11 empty] | 0 |  |  | C |  |  | N |  |  |  |  | P |  | K | bar: E to I
Undef output-6 |  | Kg | [11 empty] | 0 |  |  | C_other | C_CO2_climate | C_CH4 | N_other | N_N2O | N_N2 | N_NH3 | N_NO3 | P_other | P_envi | K_other | K_envi | bar: E to I
Tab | Diffuse tab eller gastab | Kg | 0.74 | "Tab" | "Tab" | "Tab" |  | 0.605 | 0.775 | 0.454 | 0.082 | 0.62 |  | 0.74 | N/A |  | 100 | 0 | 0 | 100 | 0 | 0 | 0 | 0 | 100 | 0 | 100 | 0 |  | 272.25 | 5.0508 | 0.40866 | 1.337 | 11.3073 | 367.9054 | 6.8254 | 0.55225 | 1.8067 | 15.2802
Sum (skal være 1) |  | Kg | 1 | [9 empty] | Sum | 1 | [15 empty] | 450 | 6.5172 | 0.90014 | 16.3044 | 18.2377 | bar: E to I
|  |  |  | D: Netto | [16 empty] | SUM | 450 | 6.5172 | 0.90014 | 16.3044 | 18.2377
Output energy | Type og energy | Unit | Brutto | A: Loss %; B: Loss; C: Efficiency%; D: Electricity (KWh); E: Heat (MJ) | [16 empty] | DIFF (0.00) | 0 | 0 | 0 | 0 | 0
Produkt-1 | Elektricitet til nettet | KWh | 3.1661 | A: 25; B: 0.79151; C: 32; D: 0.75985
Produkt-2 |  |  | 0 | B: 0
Produkt-3 |  |  | 0 | B: 0
Produkt-4 |  |  | 0 | B: 0
Produkt-5 |  |  | 0 | B: 0
Produkt-6 |  |  | 0 | B: 0
Produkt-7 |  |  | 0 | B: 0
Sum |  |  |  | D: 0.75985; E: 0
Input energy | [13 empty] | Transportation summary
Transport | Input | Distance (km) | Means of transport | A: Km or diesel; B: Proportion that is transported (%); G: Ton/km; H: Diesel |  | Means of transport | Diesel (L) | Ton/Km | kg CO₂eq for T/km
Transport 1 | Straw_conv | 5 | Traktor | A: Diesel; B: 100; G: 0.005882; H: 0.0011764 |  | Traktor | 0.0011764 | 0.005882 | 0
Transport 2 | Straw_conv | 20 | Lastbil 10-20 T | A: Km; B: 100; G: 0.023528; H: 0 |  | Lastbil > 20 T | 0 | 0 | 0
Transport 3 |  |  |  | B: 100; G: 0; H: 0 |  | Lastbil 10-20 T | 0 | 0.023528 | 0.0059761
Transport 4 |  |  |  | B: 100; G: 0; H: 0 |  | Lastbil < 10 T | 0 | 0 | 0
Transport 5 |  |  |  | B: 100; G: 0; H: 0 |  | Fragttog Europa | 0 | 0 | 0
Transport 6 |  |  |  | B: 100; G: 0; H: 0 |  | Skib Oversøisk | 0 | 0 | 0
Transport 7 |  |  |  | B: 100; G: 0; H: 0 |  | Skib Indlandsk | 0 | 0 | 0
Transport 8 |  |  |  | B: 100; G: 0; H: 0 |  | Skib Europa | 0 | 0 | 0
Transport 9 |  |  |  | B: 100; G: 0; H: 0 |  | 0 | 0 | 0 | 0
Transport 10 |  |  |  | B: 100; G: 0; H: 0 |  | Sum | 0.0011764 |  | 0.0059761
Transport 11 |  |  |  | B: 100; G: 0; H: 0
Transport 12 |  |  |  | B: 100; G: 0; H: 0
Transport 13 |  |  |  | B: 100; G: 0; H: 0
Transport 14 |  |  |  | B: 100; G: 0; H: 0
Drying summary
Drying | Input | Category for drying | Electricity | A: Diesel; B: Proportion that is dried (%) |  | Product | Electricity (KWh) | Diesel (L)
Product-1 |  |  |  | B: 100 |  | 0 | 0 | 0
Product-2 |  |  |  | B: 100 |  | 0 | 0 | 0
Product-3 |  |  |  | B: 100 |  | 0 | 0 | 0
Product-4 |  |  |  | B: 100 |  | 0 | 0 | 0
Product-5 |  |  |  | B: 100 |  | 0 | 0 | 0
Product-6 |  |  |  | B: 100 |  | 0 | 0 | 0
Product-7 |  |  |  | B: 100 |  | 0 | 0 | 0
Product-8 |  |  |  | B: 100 |  | 0 | 0 | 0
Product-9 |  |  |  | B: 100 |  | 0 | 0 | 0
[14 empty] | Sum | 0 | 0
[14 empty] | Processing summary | Oil based
Processing (Per kg input DM) | Input | Heat (MJ) | Electricity (KWh) | A: Diesel (liter) |  | Product | Heat (MJ) | Electricity (KWh) | Diesel (L)
Process-1 | [13 empty] | 0 | 0 | 0 | 0 | bar: A
Process-2 | [13 empty] | 0 | 0 | 0 | 0 | bar: A
Process-3 | [13 empty] | 0 | 0 | 0 | 0 | bar: A
Process-4 | [13 empty] | 0 | 0 | 0 | 0 | bar: A
Process-5 | [13 empty] | 0 | 0 | 0 | 0 | bar: A
Process-6 | [13 empty] | 0 | 0 | 0 | 0 | bar: A
Process-7 | [13 empty] | 0 | 0 | 0 | 0 | bar: A
Process-8 | [13 empty] | 0 | 0 | 0 | 0 | bar: A
Process-9 | [13 empty] | 0 | 0 | 0 | 0 | bar: A
[14 empty] | Sum | 0 | 0 | 0
Related field operations etc. | Input | Operation | Electricity (KWh) | A: Diesel (L)
Process-1 | Straw_conv | Presning og læsning |  | A: 0.0023693
Process-2 | Straw_conv | Læsning og indlægning |  | A: 0.00059232
Process-3 | Straw_conv | Læsning og indlægning |  | A: 0.00059232
Process-4 | Straw_conv | Læsning og indlægning |  | A: 0.00059232
Process-5 | Straw_conv | Sammenrivning* |  | A: 0.00059232
Process-6
Process-7
Process-8
Process-9
Sum |  |  | 0 | A: 0.0047385
|  | Heat (MJ) | Electricity (KWh) | A: Diesel (liter); B: kg CO₂eq for T/km
| Sum total energy input | 0 | 0 | A: 0.0059149; B: 0.0059761
Notes
All output hereafter are located on the pyrolysis site.
For feedstock transportation to here are assumed 5 km of tractor transport and 20 km of medium truck transport.
Note on B34: [Threaded comment] Your version of Excel allows you to read this threaded comment; however, any edits to it will get removed if the file is opened in a newer version of Excel. Learn more: https://go.microsoft.com/fwlink/?linkid=870924 Comment: Biochar_straw_conv
Note on B43: [Threaded comment] Your version of Excel allows you to read this threaded comment; however, any edits to it will get removed if the file is opened in a newer version of Excel. Learn more: https://go.microsoft.com/fwlink/?linkid=870924 Comment: Electricity for the grid
Note on D54: [Threaded comment] Your version of Excel allows you to read this threaded comment; however, any edits to it will get removed if the file is opened in a newer version of Excel. Learn more: https://go.microsoft.com/fwlink/?linkid=870924 Comment: Tractor
Note on O54: [Threaded comment] Your version of Excel allows you to read this threaded comment; however, any edits to it will get removed if the file is opened in a newer version of Excel. Learn more: https://go.microsoft.com/fwlink/?linkid=870924 Comment: Tractor
Note on D55: [Threaded comment] Your version of Excel allows you to read this threaded comment; however, any edits to it will get removed if the file is opened in a newer version of Excel. Learn more: https://go.microsoft.com/fwlink/?linkid=870924 Comment: Truck between 10 and 20 tons
Note on O55: [Threaded comment] Your version of Excel allows you to read this threaded comment; however, any edits to it will get removed if the file is opened in a newer version of Excel. Learn more: https://go.microsoft.com/fwlink/?linkid=870924 Comment: Truck larger than 20 ton
Note on O56: [Threaded comment] Your version of Excel allows you to read this threaded comment; however, any edits to it will get removed if the file is opened in a newer version of Excel. Learn more: https://go.microsoft.com/fwlink/?linkid=870924 Comment: Truck between 10 and 20 ton
Note on O57: [Threaded comment] Your version of Excel allows you to read this threaded comment; however, any edits to it will get removed if the file is opened in a newer version of Excel. Learn more: https://go.microsoft.com/fwlink/?linkid=870924 Comment: Truck smaller than 10 ton
Note on O58: [Threaded comment] Your version of Excel allows you to read this threaded comment; however, any edits to it will get removed if the file is opened in a newer version of Excel. Learn more: https://go.microsoft.com/fwlink/?linkid=870924 Comment: Train, Europe
Note on O59: [Threaded comment] Your version of Excel allows you to read this threaded comment; however, any edits to it will get removed if the file is opened in a newer version of Excel. Learn more: https://go.microsoft.com/fwlink/?linkid=870924 Comment: Ship, overseas
Note on O60: [Threaded comment] Your version of Excel allows you to read this threaded comment; however, any edits to it will get removed if the file is opened in a newer version of Excel. Learn more: https://go.microsoft.com/fwlink/?linkid=870924 Comment: Ship, domestically
Note on O61: [Threaded comment] Your version of Excel allows you to read this threaded comment; however, any edits to it will get removed if the file is opened in a newer version of Excel. Learn more: https://go.microsoft.com/fwlink/?linkid=870924 Comment: Ship, Europe
Note on C95: [Threaded comment] Your version of Excel allows you to read this threaded comment; however, any edits to it will get removed if the file is opened in a newer version of Excel. Learn more: https://go.microsoft.com/fwlink/?linkid=870924 Comment: See translation of field operations etc. in the sheet ‘Diesel consumption for field op’ in the book ‘02_Index_cards_Crops_and_related_tabels’.

## Pyrolysis_straw_conv
Kartotekskort for step-one teknologi
Indekér hvilke teknologi-sekvenser, som teknologien kan anvendes i (med et ét-tal (1))
Basis teknologi | Tekst |  |  | Crop | Tech_B | Livestock | Dairy and meat processing | Manure and biogas | Tech_F | Tech_G | Tech_H | Tech_I
ID-nummer | 5 |  |  | A | B | C | D | E | F | G | H | I
Kode | Pyrolysis_straw_conv | bar: A to I
Navn | Pyrolyse af conventionel halm
Definition | Producerer energi og biochar ved pyrolyse af halm. Pyrolyseværket ligger i tilknytning til kraftværk. Varmen bruges i proces eller tabes. El-tab dækker over input, derfor ingen ekstern input af energi.
[15 empty] | TS, g / kg | Næringsstofindhold
Input feed group(s) | Vælg | Enhed | Mængde (DM) | [12 empty] | FE | C, g | N, g | P, g | K, g | BE, MJ | RP, g
Input-1 | Straw_conv | Kg | 1 | [11 empty] | 850.0542 |  | 450 | 6.5172 | 0.90014 | 16.3044 | 18.2377
Input-2 |  | Kg | [12 empty] | 0 |  | 0 | 0 | 0 | 0 | 0
Input-3 |  | Kg | [12 empty] | 0 |  | 0 | 0 | 0 | 0 | 0
Input-4 |  | Kg | [12 empty] | 0 |  | 0 | 0 | 0 | 0 | 0
Input-5 |  | Kg | [12 empty] | 0 |  | 0 | 0 | 0 | 0 | 0
Input-6 |  | Kg | [12 empty] | 0 |  | 0 | 0 | 0 | 0 | 0
Input-7 |  | Kg | [12 empty] | 0 |  | 0 | 0 | 0 | 0 | 0
Sum/gennemsnit af indhold |  | Kg | 1 | A: Skal summe til 1 |  |  | 850.0542 |  | 450 | 6.5172 | 0.90014 | 16.3044 | 18.2377 | [20 empty] | ID-nummer | 5
|  |  |  | E: Allokeringsnøgle |  | Tørstof output | [15 empty] | Herunder beregnes absolut indhold i output |  |  |  |  | Herunder beregnes indhold i g i forhold til 1 kg tørstof (deklaration) | [6 empty] | Kode | Pyrolysis_straw_conv
Output (defined) | Vælg | Enhed | Output forhold | Fodergruppe | Produktgruppe | Biomassegruppe |  | C | N | P | K | MJ |  | kg | [15 empty] | C | N | P | K | MJ | C g/kg | N g/kg | P g/kg | K g/kg | BE MJ/kg | 5 | Pyrolysis_straw_conv | Input | Straw_conv | Kg | 1
Def output-1 |  | Kg |  | E: 0; F: 0; G: 0; H: 0; I: 0 |  | 0 | [15 empty] | 0 | 0 | 0 | 0 | 0 | [5 empty] | 5 | Pyrolysis_straw_conv | Input | 0 | Kg | 0
Def output-2 |  | Kg |  | E: 0; F: 0; G: 0; H: 0; I: 0 |  | 0 | [15 empty] | 0 | 0 | 0 | 0 | 0 | [5 empty] | 5 | Pyrolysis_straw_conv | Input | 0 | Kg | 0
Def output-3 |  | Kg |  | E: 0; F: 0; G: 0; H: 0; I: 0 |  | 0 | [15 empty] | 0 | 0 | 0 | 0 | 0 | [5 empty] | 5 | Pyrolysis_straw_conv | Input | 0 | Kg | 0
Def output-4 |  | Kg |  | E: 0; F: 0; G: 0; H: 0; I: 0 |  | 0 | [15 empty] | 0 | 0 | 0 | 0 | 0 | [5 empty] | 5 | Pyrolysis_straw_conv | Input | 0 | Kg | 0
Def output-5 |  | Kg |  | E: 0; F: 0; G: 0; H: 0; I: 0 |  | 0 | [15 empty] | 0 | 0 | 0 | 0 | 0 | [5 empty] | 5 | Pyrolysis_straw_conv | Input | 0 | Kg | 0
Def output-6 |  | Kg |  | E: 0; F: 0; G: 0; H: 0; I: 0 |  | 0 | [15 empty] | 0 | 0 | 0 | 0 | 0 | [5 empty] | 5 | Pyrolysis_straw_conv | Input | 0 | Kg | 0
Def output-7 |  | Kg |  | E: 0; F: 0; G: 0; H: 0; I: 0 |  | 0 | [15 empty] | 0 | 0 | 0 | 0 | 0 | [5 empty] | 5 | Pyrolysis_straw_conv | Def_Output | 0 | Kg | 0
SUM |  | Kg | 0 | E: 0; F: 0; G: 0; H: 0; I: 0 |  | 0 | [15 empty] | 0 | 0 | 0 | 0 | 0 | [5 empty] | 5 | Pyrolysis_straw_conv | Def_Output | 0 | Kg | 0
[40 empty] | 5 | Pyrolysis_straw_conv | Def_Output | 0 | Kg | 0
Output (not defined) | Vælg | Enhed | Output forhold | A: Fodergruppe; B: Produktgruppe; C: Biomassegruppe | [27 empty] | 5 | Pyrolysis_straw_conv | Def_Output | 0 | Kg | 0
Undef output-1 (Variable declaration) |  | Kg | [11 empty] | 0 | [25 empty] | 5 | Pyrolysis_straw_conv | Def_Output | 0 | Kg | 0 | bar: E to I
Undef output-2 | Biochar_halm_conv | Kg | 0.26 | Biochar_conv | Soil_input_biochar_conv | Field_application |  | 0.395 | 0.225 | 0.546 | 0.918 | 0.38 |  | 0.26 | 981.2 | [14 empty] | 177.75 | 1.4664 | 0.49148 | 14.9674 | 6.9303 | 683.6538 | 5.6399 | 1.8903 | 57.5669 | 26.655 | 5 | Pyrolysis_straw_conv | Def_Output | 0 | Kg | 0
Undef output-3 |  | Kg | [11 empty] | 0 | [25 empty] | 5 | Pyrolysis_straw_conv | Def_Output | 0 | Kg | 0 | bar: E to I
Undef output-4 |  | Kg | [11 empty] | 0 |  |  | Diffuse tab og specifikke gastab (allokering i %) | [22 empty] | 5 | Pyrolysis_straw_conv | Undef_output | 0 | Kg | 0 | bar: E to I
Undef output-5 |  | Kg | [11 empty] | 0 |  |  | C |  |  | N |  |  |  |  | P |  | K | [12 empty] | 5 | Pyrolysis_straw_conv | Undef_output | 0 | C g/kg | bar: E to I
Undef output-6 |  | Kg | [11 empty] | 0 |  |  | C_Diffust | C_CO2_klima | C_CH4 | N_Diffust | N_N2O | N_N2 | N_NH3 | N_NO3 | P_Diffust | P_Vandmiljø | K_Diffust | K_Vandmiljø | [11 empty] | 5 | Pyrolysis_straw_conv | Undef_output | 0 | N g/kg | bar: E to I
Tab | Diffuse tab eller gastab | Kg | 0.74 | "Tab" | "Tab" | "Tab" |  | 0.605 | 0.775 | 0.454 | 0.082 | 0.62 |  | 0.74 | Ikke defineret |  | 100 | 0 | 0 | 100 | 0 | 0 | 0 | 0 | 100 | 0 | 100 | 0 |  | 272.25 | 5.0508 | 0.40866 | 1.337 | 11.3073 | 367.9054 | 6.8254 | 0.55225 | 1.8067 | 15.2802 | 5 | Pyrolysis_straw_conv | Undef_output | 0 | P g/kg
Sum (skal være 1) |  | Kg | 1 | [9 empty] | Sum | 1 | [15 empty] | 450 | 6.5172 | 0.90014 | 16.3044 | 18.2377 | [5 empty] | 5 | Pyrolysis_straw_conv | Undef_output | 0 | K g/kg | bar: E to I
|  |  |  | D: Netto | [16 empty] | SUM | 450 | 6.5172 | 0.90014 | 16.3044 | 18.2377 | [5 empty] | 5 | Pyrolysis_straw_conv | Undef_output | 0 | BE MJ/kg
Output energi | Energitype | Enhed | Brutto | A: Tab %; B: Tab; C: Effektivitet%; D: EL (KWh); E: Heat (MJ) | [16 empty] | DIFF (0.00) | 0 | 0 | 0 | 0 | 0 | [5 empty] | 5 | Pyrolysis_straw_conv | Undef_output | Biochar_halm_conv | Kg | 0.26
Produkt-1 | Elektricitet til nettet | KWh | 3.1661 | A: 25; B: 0.79151; C: 32; D: 0.75985 | [27 empty] | 5 | Pyrolysis_straw_conv | Undef_output | Biochar_halm_conv | C g/kg | 683.6538
Produkt-2 |  |  | 0 | B: 0 | [27 empty] | 5 | Pyrolysis_straw_conv | Undef_output | Biochar_halm_conv | N g/kg | 5.6399
Produkt-3 |  |  | 0 | B: 0 | [27 empty] | 5 | Pyrolysis_straw_conv | Undef_output | Biochar_halm_conv | P g/kg | 1.8903
Produkt-4 |  |  | 0 | B: 0 | [27 empty] | 5 | Pyrolysis_straw_conv | Undef_output | Biochar_halm_conv | K g/kg | 57.5669
Produkt-5 |  |  | 0 | B: 0 | [27 empty] | 5 | Pyrolysis_straw_conv | Undef_output | Biochar_halm_conv | BE MJ/kg | 26.655
Produkt-6 |  |  | 0 | B: 0 | [27 empty] | 5 | Pyrolysis_straw_conv | Undef_output | 0 | Kg | 0
Produkt-7 |  |  | 0 | B: 0 | [27 empty] | 5 | Pyrolysis_straw_conv | Undef_output | 0 | C g/kg
Sum |  |  |  | D: 0.75985; E: 0 | [27 empty] | 5 | Pyrolysis_straw_conv | Undef_output | 0 | N g/kg
[40 empty] | 5 | Pyrolysis_straw_conv | Undef_output | 0 | P g/kg
Input energi | [13 empty] | Transport i alt i alt | [25 empty] | 5 | Pyrolysis_straw_conv | Undef_output | 0 | K g/kg
Transport | Input | Afstand (km) | Transportmiddel | A: Km eller diesel; B: Andel der transporteres (%); G: Ton/km; H: Diesel |  | Transportmiddel | Diesel (L) | Ton/Km | kg CO₂eq for T/km | [22 empty] | 5 | Pyrolysis_straw_conv | Undef_output | 0 | BE MJ/kg
Transport 1 | Straw_conv | 5 | Traktor | A: Diesel; B: 100; G: 0.005882; H: 0.0011764 |  | Traktor | 0.0011764 | 0.005882 | 0 | [22 empty] | 5 | Pyrolysis_straw_conv | Undef_output | 0 | Kg | 0
Transport 2 | Straw_conv | 20 | Lastbil 10-20 T | A: Km; B: 100; G: 0.023528; H: 0 |  | Lastbil > 20 T | 0 | 0 | 0 | [22 empty] | 5 | Pyrolysis_straw_conv | Undef_output | 0 | C g/kg
Transport 3 |  |  |  | B: 100; G: 0; H: 0 |  | Lastbil 10-20 T | 0 | 0.023528 | 0.0059761 | [22 empty] | 5 | Pyrolysis_straw_conv | Undef_output | 0 | N g/kg
Transport 4 |  |  |  | B: 100; G: 0; H: 0 |  | Lastbil < 10 T | 0 | 0 | 0 | [22 empty] | 5 | Pyrolysis_straw_conv | Undef_output | 0 | P g/kg
Transport 5 |  |  |  | B: 100; G: 0; H: 0 |  | Fragttog Europa | 0 | 0 | 0 | [22 empty] | 5 | Pyrolysis_straw_conv | Undef_output | 0 | K g/kg
Transport 6 |  |  |  | B: 100; G: 0; H: 0 |  | Skib Oversøisk | 0 | 0 | 0 | [22 empty] | 5 | Pyrolysis_straw_conv | Undef_output | 0 | BE MJ/kg
Transport 7 |  |  |  | B: 100; G: 0; H: 0 |  | Skib Indlandsk | 0 | 0 | 0 | [22 empty] | 5 | Pyrolysis_straw_conv | Undef_output | 0 | Kg | 0
Transport 8 |  |  |  | B: 100; G: 0; H: 0 |  | Skib Europa | 0 | 0 | 0 | [22 empty] | 5 | Pyrolysis_straw_conv | Undef_output | 0 | C g/kg
Transport 9 |  |  |  | B: 100; G: 0; H: 0 |  | 0 | 0 | 0 | 0 | [22 empty] | 5 | Pyrolysis_straw_conv | Undef_output | 0 | N g/kg
Transport 10 |  |  |  | B: 100; G: 0; H: 0 |  | Sum | 0.0011764 |  | 0.0059761 | [22 empty] | 5 | Pyrolysis_straw_conv | Undef_output | 0 | P g/kg
Transport 11 |  |  |  | B: 100; G: 0; H: 0 | [27 empty] | 5 | Pyrolysis_straw_conv | Undef_output | 0 | K g/kg
Transport 12 |  |  |  | B: 100; G: 0; H: 0 | [27 empty] | 5 | Pyrolysis_straw_conv | Undef_output | 0 | BE MJ/kg
Transport 13 |  |  |  | B: 100; G: 0; H: 0 | [27 empty] | 5 | Pyrolysis_straw_conv | Undef_output | 0 | Kg | 0
Transport 14 |  |  |  | B: 100; G: 0; H: 0 | [27 empty] | 5 | Pyrolysis_straw_conv | Undef_output | 0 | C g/kg
[14 empty] | Tørring i alt | [25 empty] | 5 | Pyrolysis_straw_conv | Undef_output | 0 | N g/kg
Tørring | Input | Tørrings type | El | A: Diesel; B: Andel der tørres (%) |  | Produkt | EL (KWh) | Diesel (L) | [23 empty] | 5 | Pyrolysis_straw_conv | Undef_output | 0 | P g/kg
Produkt-1 |  |  |  | B: 100 |  | 0 | 0 | 0 | [23 empty] | 5 | Pyrolysis_straw_conv | Undef_output | 0 | K g/kg
Produkt-2 |  |  |  | B: 100 |  | 0 | 0 | 0 | [23 empty] | 5 | Pyrolysis_straw_conv | Undef_output | 0 | BE MJ/kg
Produkt-3 |  |  |  | B: 100 |  | 0 | 0 | 0 | [23 empty] | 5 | Pyrolysis_straw_conv | Tab | Diffuse tab eller gastab | Kg | 0.74
Produkt-4 |  |  |  | B: 100 |  | 0 | 0 | 0 | [23 empty] | 5 | Pyrolysis_straw_conv | Tab | Diffuse tab eller gastab | C g/kg | 367.9054
Produkt-5 |  |  |  | B: 100 |  | 0 | 0 | 0 | [23 empty] | 5 | Pyrolysis_straw_conv | Tab | Diffuse tab eller gastab | N g/kg | 6.8254
Produkt-6 |  |  |  | B: 100 |  | 0 | 0 | 0 | [23 empty] | 5 | Pyrolysis_straw_conv | Tab | Diffuse tab eller gastab | P g/kg | 0.55225
Produkt-7 |  |  |  | B: 100 |  | 0 | 0 | 0 | [23 empty] | 5 | Pyrolysis_straw_conv | Tab | Diffuse tab eller gastab | K g/kg | 1.8067
Produkt-8 |  |  |  | B: 100 |  | 0 | 0 | 0 | [23 empty] | 5 | Pyrolysis_straw_conv | Tab | Diffuse tab eller gastab | BE MJ/kg | 15.2802
Produkt-9 |  |  |  | B: 100 |  | 0 | 0 | 0 | [23 empty] | 5 | Pyrolysis_straw_conv | Energy output | Energy output | Heat (MJ) | 0
[14 empty] | Sum | 0 | 0 | [23 empty] | 5 | Pyrolysis_straw_conv | Energy output | Energy output | EL (KWh) | 0.75985
[40 empty] | 5 | Pyrolysis_straw_conv | Transport | Transport | Diesel (L) | 0.0011764
[14 empty] | Forarbejdning i alt | Oil based | [24 empty] | 5 | Pyrolysis_straw_conv | Transport | Transport | kg CO₂eq for T/km | 0.0059761
Forarbejdning (Pr kg input DM) | Input | Varme (MJ) | El (KWh) | A: Diesel (liter) |  | Produkt | Heat (MJ) | EL (KWh) | Diesel (L) | [22 empty] | 5 | Pyrolysis_straw_conv | Drying | Drying | EL (KWh) | 0
Proces-1 | [13 empty] | 0 | 0 | 0 | 0 | [22 empty] | 5 | Pyrolysis_straw_conv | Drying | Drying | Diesel (L) | 0 | bar: A
Proces-2 | [13 empty] | 0 | 0 | 0 | 0 | [22 empty] | 5 | Pyrolysis_straw_conv | Processing | Processing | Heat (MJ) | 0 | bar: A
Proces-3 | [13 empty] | 0 | 0 | 0 | 0 | [22 empty] | 5 | Pyrolysis_straw_conv | Processing | Processing | EL (KWh) | 0 | bar: A
Proces-4 | [13 empty] | 0 | 0 | 0 | 0 | [22 empty] | 5 | Pyrolysis_straw_conv | Processing | Processing | Diesel (L) | 0 | bar: A
Proces-5 | [13 empty] | 0 | 0 | 0 | 0 | [22 empty] | 5 | Pyrolysis_straw_conv | Field_work | Field_work | EL (KWh) | 0 | bar: A
Proces-6 | [13 empty] | 0 | 0 | 0 | 0 | [22 empty] | 5 | Pyrolysis_straw_conv | Field_work | Field_work | Diesel (L) | 0.0047385 | bar: A
Proces-7 | [13 empty] | 0 | 0 | 0 | 0 | [22 empty] | 5 | Pyrolysis_straw_conv | Diffuse_tab_specifikke_gastab_allokering | C_Diffust | Procent | 100 | bar: A
Proces-8 | [13 empty] | 0 | 0 | 0 | 0 | [22 empty] | 5 | Pyrolysis_straw_conv | Diffuse_tab_specifikke_gastab_allokering | C_CO2_klima | Procent | 0 | bar: A
Proces-9 | [13 empty] | 0 | 0 | 0 | 0 | [22 empty] | 5 | Pyrolysis_straw_conv | Diffuse_tab_specifikke_gastab_allokering | C_CH4 | Procent | 0 | bar: A
[14 empty] | Sum | 0 | 0 | 0 | [22 empty] | 5 | Pyrolysis_straw_conv | Diffuse_tab_specifikke_gastab_allokering | N_Diffust | Procent | 100
[40 empty] | 5 | Pyrolysis_straw_conv | Diffuse_tab_specifikke_gastab_allokering | N_N2O | Procent | 0
Relateret markarbejde og lignende | Input | Operation | EL (KWh) | A: Diesel (L) | [27 empty] | 5 | Pyrolysis_straw_conv | Diffuse_tab_specifikke_gastab_allokering | N_N2 | Procent | 0
Proces-1 | Straw_conv | Presning og læsning |  | A: 0.0023693 | [27 empty] | 5 | Pyrolysis_straw_conv | Diffuse_tab_specifikke_gastab_allokering | N_NH3 | Procent | 0
Proces-2 | Straw_conv | Læsning og indlægning |  | A: 0.00059232 | [27 empty] | 5 | Pyrolysis_straw_conv | Diffuse_tab_specifikke_gastab_allokering | N_NO3 | Procent | 0
Proces-3 | Straw_conv | Læsning og indlægning |  | A: 0.00059232 | [27 empty] | 5 | Pyrolysis_straw_conv | Diffuse_tab_specifikke_gastab_allokering | P_Diffust | Procent | 100
Proces-4 | Straw_conv | Læsning og indlægning |  | A: 0.00059232 | [27 empty] | 5 | Pyrolysis_straw_conv | Diffuse_tab_specifikke_gastab_allokering | P_Vandmiljø | Procent | 0
Proces-5 | Straw_conv | Sammenrivning* |  | A: 0.00059232 | [27 empty] | 5 | Pyrolysis_straw_conv | Diffuse_tab_specifikke_gastab_allokering | K_Diffust | Procent | 100
Proces-6 | [39 empty] | 5 | Pyrolysis_straw_conv | Diffuse_tab_specifikke_gastab_allokering | K_Vandmiljø | Procent | 0
Proces-7
Proces-8
Proces-9
Sum |  |  | 0 | A: 0.0047385
|  | Varme (MJ) | El (KWh) | A: Diesel (liter); B: kg CO₂eq for T/km
| Sum total energy input | 0 | 0 | A: 0.0059149; B: 0.0059761
Noter
Alle output befinder sig herefter på pyrolyse-grunden.
Der er forudsat 5 km traktortransport på og 20 kn medium lastbiltransport.

## RapeStraw_Cut_Comb_conv
Kartotekskort for step-one teknologi
Indekér hvilke teknologi-sekvenser, som teknologien kan anvendes i (med et ét-tal (1))
Basis teknologi | Tekst |  |  | Crop | Tech_B | Livestock | Dairy and meat processing | Manure and biogas | Tech_F | Tech_G | Tech_H | Tech_I
ID-nummer | 6 |  |  | A | B | C | D | E | F | G | H | I
Kode | RapeStraw_Cut_comb_conv | bar: A to I
Navn | Snitning af konventionel rapshalm o.l. med mejetærsker
Definition | Snitter halmen på vej ud af mejetærskeren og spreder det på marken
[15 empty] | TS, g / kg | Næringsstofindhold
Input feed group(s) | Vælg | Enhed | Mængde (DM) | [12 empty] | FE | C, g | N, g | P, g | K, g | BE, MJ | RP, g
Input-1 | Straw_oilseed_conv | Kg | 1 | [11 empty] | 950 |  | 450 | 5.28 | 1 | 20.2 | 17.7
Input-2 |  | Kg | [12 empty] | 0 |  | 0 | 0 | 0 | 0 | 0
Input-3 |  | Kg | [12 empty] | 0 |  | 0 | 0 | 0 | 0 | 0
Input-4 |  | Kg | [12 empty] | 0 |  | 0 | 0 | 0 | 0 | 0
Input-5 |  | Kg | [12 empty] | 0 |  | 0 | 0 | 0 | 0 | 0
Input-6 |  | Kg | [12 empty] | 0 |  | 0 | 0 | 0 | 0 | 0
Input-7 |  | Kg | [12 empty] | 0 |  | 0 | 0 | 0 | 0 | 0
Sum/gennemsnit af indhold |  | Kg | 1 | A: Skal summe til 1 |  |  | 950 |  | 450 | 5.28 | 1 | 20.2 | 17.7 | [20 empty] | ID-nummer | 6
|  |  |  | E: Allokeringsnøgle |  | Tørstof output | [15 empty] | Herunder beregnes absolut indhold i output |  |  |  |  | Herunder beregnes indhold i g i forhold til 1 kg tørstof (deklaration) | [6 empty] | Kode | RapeStraw_Cut_comb_conv
Output (defined) | Vælg | Enhed | Output forhold | Fodergruppe | Produktgruppe | Biomassegruppe |  | C | N | P | K | MJ |  | kg | [15 empty] | C | N | P | K | MJ | C g/kg | N g/kg | P g/kg | K g/kg | BE MJ/kg | 6 | RapeStraw_Cut_comb_conv | Input | Straw_oilseed_conv | Kg | 1
Def output-1 |  | Kg |  | E: 0; F: 0; G: 0; H: 0; I: 0 |  | 0 | [15 empty] | 0 | 0 | 0 | 0 | 0 | [5 empty] | 6 | RapeStraw_Cut_comb_conv | Input | 0 | Kg | 0
Def output-2 |  | Kg |  | E: 0; F: 0; G: 0; H: 0; I: 0 |  | 0 | [15 empty] | 0 | 0 | 0 | 0 | 0 | [5 empty] | 6 | RapeStraw_Cut_comb_conv | Input | 0 | Kg | 0
Def output-3 |  | Kg |  | E: 0; F: 0; G: 0; H: 0; I: 0 |  | 0 | [15 empty] | 0 | 0 | 0 | 0 | 0 | [5 empty] | 6 | RapeStraw_Cut_comb_conv | Input | 0 | Kg | 0
Def output-4 |  | Kg |  | E: 0; F: 0; G: 0; H: 0; I: 0 |  | 0 | [15 empty] | 0 | 0 | 0 | 0 | 0 | [5 empty] | 6 | RapeStraw_Cut_comb_conv | Input | 0 | Kg | 0
Def output-5 |  | Kg |  | E: 0; F: 0; G: 0; H: 0; I: 0 |  | 0 | [15 empty] | 0 | 0 | 0 | 0 | 0 | [5 empty] | 6 | RapeStraw_Cut_comb_conv | Input | 0 | Kg | 0
Def output-6 |  | Kg |  | E: 0; F: 0; G: 0; H: 0; I: 0 |  | 0 | [15 empty] | 0 | 0 | 0 | 0 | 0 | [5 empty] | 6 | RapeStraw_Cut_comb_conv | Input | 0 | Kg | 0
Def output-7 |  | Kg |  | E: 0; F: 0; G: 0; H: 0; I: 0 |  | 0 | [15 empty] | 0 | 0 | 0 | 0 | 0 | [5 empty] | 6 | RapeStraw_Cut_comb_conv | Def_Output | 0 | Kg | 0
SUM |  | Kg | 0 | E: 0; F: 0; G: 0; H: 0; I: 0 |  | 0 | [15 empty] | 0 | 0 | 0 | 0 | 0 | [5 empty] | 6 | RapeStraw_Cut_comb_conv | Def_Output | 0 | Kg | 0
[40 empty] | 6 | RapeStraw_Cut_comb_conv | Def_Output | 0 | Kg | 0
Output (not defined) | Vælg | Enhed | Output forhold | A: Fodergruppe; B: Produktgruppe; C: Biomassegruppe | [27 empty] | 6 | RapeStraw_Cut_comb_conv | Def_Output | 0 | Kg | 0
Undef output-1 (Variable declaration) |  | Kg | [11 empty] | 0 | [25 empty] | 6 | RapeStraw_Cut_comb_conv | Def_Output | 0 | Kg | 0 | bar: E to I
Undef output-2 | Snittet_halm_conv | Kg | 1 | Soil_input_conv | Crop_residue | Return |  | 1 | 1 | 1 | 1 | 1 |  | 1 | 850 | [14 empty] | 450 | 5.28 | 1 | 20.2 | 17.7 | 450 | 5.28 | 1 | 20.2 | 17.7 | 6 | RapeStraw_Cut_comb_conv | Def_Output | 0 | Kg | 0
Undef output-3 |  | Kg | [11 empty] | 0 | [25 empty] | 6 | RapeStraw_Cut_comb_conv | Def_Output | 0 | Kg | 0 | bar: E to I
Undef output-4 |  | Kg | [11 empty] | 0 |  |  | Diffuse tab og specifikke gastab (allokering i %) | [22 empty] | 6 | RapeStraw_Cut_comb_conv | Undef_output | 0 | Kg | 0 | bar: E to I
Undef output-5 |  | Kg | [11 empty] | 0 |  |  | C |  |  | N |  |  |  |  | P |  | K | [12 empty] | 6 | RapeStraw_Cut_comb_conv | Undef_output | 0 | C g/kg | bar: E to I
Undef output-6 |  | Kg | [11 empty] | 0 |  |  | C_Diffust | C_CO2_klima | C_CH4 | N_Diffust | N_N2O | N_N2 | N_NH3 | N_NO3 | P_Diffust | P_Vandmiljø | K_Diffust | K_Vandmiljø | [11 empty] | 6 | RapeStraw_Cut_comb_conv | Undef_output | 0 | N g/kg | bar: E to I
Tab | Diffuse tab eller gastab | Kg |  | A: "Tab"; B: "Tab"; C: "Tab" |  | 0 | Ikke defineret |  | 0 | 0 | 0 | 0 | 0 | 0 | 0 | 0 | 0 | 0 | 0 | 0 | [11 empty] | 6 | RapeStraw_Cut_comb_conv | Undef_output | 0 | P g/kg
Sum (skal være 1) |  | Kg | 1 | [9 empty] | Sum | 1 | [15 empty] | 450 | 5.28 | 1 | 20.2 | 17.7 | [5 empty] | 6 | RapeStraw_Cut_comb_conv | Undef_output | 0 | K g/kg | bar: E to I
|  |  |  | D: Netto | [16 empty] | SUM | 450 | 5.28 | 1 | 20.2 | 17.7 | [5 empty] | 6 | RapeStraw_Cut_comb_conv | Undef_output | 0 | BE MJ/kg
Output energi | Energitype | Enhed | Brutto | A: Tab %; B: Tab; C: Effektivitet%; D: EL (KWh); E: Heat (MJ) | [16 empty] | DIFF (0.00) | 0 | 0 | 0 | 0 | 0 | [5 empty] | 6 | RapeStraw_Cut_comb_conv | Undef_output | Snittet_halm_conv | Kg | 1
Produkt-1 |  |  | 0 | B: 0 | [27 empty] | 6 | RapeStraw_Cut_comb_conv | Undef_output | Snittet_halm_conv | C g/kg | 450
Produkt-2 |  |  | 0 | B: 0 | [27 empty] | 6 | RapeStraw_Cut_comb_conv | Undef_output | Snittet_halm_conv | N g/kg | 5.28
Produkt-3 |  |  | 0 | B: 0 | [27 empty] | 6 | RapeStraw_Cut_comb_conv | Undef_output | Snittet_halm_conv | P g/kg | 1
Produkt-4 |  |  | 0 | B: 0 | [27 empty] | 6 | RapeStraw_Cut_comb_conv | Undef_output | Snittet_halm_conv | K g/kg | 20.2
Produkt-5 |  |  | 0 | B: 0 | [27 empty] | 6 | RapeStraw_Cut_comb_conv | Undef_output | Snittet_halm_conv | BE MJ/kg | 17.7
Produkt-6 |  |  | 0 | B: 0 | [27 empty] | 6 | RapeStraw_Cut_comb_conv | Undef_output | 0 | Kg | 0
Produkt-7 |  |  | 0 | B: 0 | [27 empty] | 6 | RapeStraw_Cut_comb_conv | Undef_output | 0 | C g/kg
Sum |  |  |  | D: 0; E: 0 | [27 empty] | 6 | RapeStraw_Cut_comb_conv | Undef_output | 0 | N g/kg
[40 empty] | 6 | RapeStraw_Cut_comb_conv | Undef_output | 0 | P g/kg
Input energi | [13 empty] | Transport i alt i alt | [25 empty] | 6 | RapeStraw_Cut_comb_conv | Undef_output | 0 | K g/kg
Transport | Input | Afstand (km) | Transportmiddel | A: Km eller diesel; B: Andel der transporteres (%); G: Ton/km; H: Diesel |  | Transportmiddel | Diesel (L) | Ton/Km | kg CO₂eq for T/km | [22 empty] | 6 | RapeStraw_Cut_comb_conv | Undef_output | 0 | BE MJ/kg
Transport 1 |  |  |  | B: 100; G: 0; H: 0 |  | Traktor | 0 | 0 | 0 | [22 empty] | 6 | RapeStraw_Cut_comb_conv | Undef_output | 0 | Kg | 0
Transport 2 |  |  |  | B: 100; G: 0; H: 0 |  | Lastbil > 20 T | 0 | 0 | 0 | [22 empty] | 6 | RapeStraw_Cut_comb_conv | Undef_output | 0 | C g/kg
Transport 3 |  |  |  | B: 100; G: 0; H: 0 |  | Lastbil 10-20 T | 0 | 0 | 0 | [22 empty] | 6 | RapeStraw_Cut_comb_conv | Undef_output | 0 | N g/kg
Transport 4 |  |  |  | B: 100; G: 0; H: 0 |  | Lastbil < 10 T | 0 | 0 | 0 | [22 empty] | 6 | RapeStraw_Cut_comb_conv | Undef_output | 0 | P g/kg
Transport 5 |  |  |  | B: 100; G: 0; H: 0 |  | Fragttog Europa | 0 | 0 | 0 | [22 empty] | 6 | RapeStraw_Cut_comb_conv | Undef_output | 0 | K g/kg
Transport 6 |  |  |  | B: 100; G: 0; H: 0 |  | Skib Oversøisk | 0 | 0 | 0 | [22 empty] | 6 | RapeStraw_Cut_comb_conv | Undef_output | 0 | BE MJ/kg
Transport 7 |  |  |  | B: 100; G: 0; H: 0 |  | Skib Indlandsk | 0 | 0 | 0 | [22 empty] | 6 | RapeStraw_Cut_comb_conv | Undef_output | 0 | Kg | 0
Transport 8 |  |  |  | B: 100; G: 0; H: 0 |  | Skib Europa | 0 | 0 | 0 | [22 empty] | 6 | RapeStraw_Cut_comb_conv | Undef_output | 0 | C g/kg
Transport 9 |  |  |  | B: 100; G: 0; H: 0 |  | 0 | 0 | 0 | 0 | [22 empty] | 6 | RapeStraw_Cut_comb_conv | Undef_output | 0 | N g/kg
Transport 10 |  |  |  | B: 100; G: 0; H: 0 |  | Sum | 0 |  | 0 | [22 empty] | 6 | RapeStraw_Cut_comb_conv | Undef_output | 0 | P g/kg
Transport 11 |  |  |  | B: 100; G: 0; H: 0 | [27 empty] | 6 | RapeStraw_Cut_comb_conv | Undef_output | 0 | K g/kg
Transport 12 |  |  |  | B: 100; G: 0; H: 0 | [27 empty] | 6 | RapeStraw_Cut_comb_conv | Undef_output | 0 | BE MJ/kg
Transport 13 |  |  |  | B: 100; G: 0; H: 0 | [27 empty] | 6 | RapeStraw_Cut_comb_conv | Undef_output | 0 | Kg | 0
Transport 14 |  |  |  | B: 100; G: 0; H: 0 | [27 empty] | 6 | RapeStraw_Cut_comb_conv | Undef_output | 0 | C g/kg
[14 empty] | Tørring i alt | [25 empty] | 6 | RapeStraw_Cut_comb_conv | Undef_output | 0 | N g/kg
Tørring | Input | Tørrings type | El | A: Diesel; B: Andel der tørres (%) |  | Produkt | EL (KWh) | Diesel (L) | [23 empty] | 6 | RapeStraw_Cut_comb_conv | Undef_output | 0 | P g/kg
Produkt-1 |  |  |  | B: 100 |  | 0 | 0 | 0 | [23 empty] | 6 | RapeStraw_Cut_comb_conv | Undef_output | 0 | K g/kg
Produkt-2 |  |  |  | B: 100 |  | 0 | 0 | 0 | [23 empty] | 6 | RapeStraw_Cut_comb_conv | Undef_output | 0 | BE MJ/kg
Produkt-3 |  |  |  | B: 100 |  | 0 | 0 | 0 | [23 empty] | 6 | RapeStraw_Cut_comb_conv | Tab | Diffuse tab eller gastab | Kg | 0
Produkt-4 |  |  |  | B: 100 |  | 0 | 0 | 0 | [23 empty] | 6 | RapeStraw_Cut_comb_conv | Tab | Diffuse tab eller gastab | C g/kg
Produkt-5 |  |  |  | B: 100 |  | 0 | 0 | 0 | [23 empty] | 6 | RapeStraw_Cut_comb_conv | Tab | Diffuse tab eller gastab | N g/kg
Produkt-6 |  |  |  | B: 100 |  | 0 | 0 | 0 | [23 empty] | 6 | RapeStraw_Cut_comb_conv | Tab | Diffuse tab eller gastab | P g/kg
Produkt-7 |  |  |  | B: 100 |  | 0 | 0 | 0 | [23 empty] | 6 | RapeStraw_Cut_comb_conv | Tab | Diffuse tab eller gastab | K g/kg
Produkt-8 |  |  |  | B: 100 |  | 0 | 0 | 0 | [23 empty] | 6 | RapeStraw_Cut_comb_conv | Tab | Diffuse tab eller gastab | BE MJ/kg
Produkt-9 |  |  |  | B: 100 |  | 0 | 0 | 0 | [23 empty] | 6 | RapeStraw_Cut_comb_conv | Energy output | Energy output | Heat (MJ) | 0
[14 empty] | Sum | 0 | 0 | [23 empty] | 6 | RapeStraw_Cut_comb_conv | Energy output | Energy output | EL (KWh) | 0
[40 empty] | 6 | RapeStraw_Cut_comb_conv | Transport | Transport | Diesel (L) | 0
[14 empty] | Forarbejdning i alt | Oil based | [24 empty] | 6 | RapeStraw_Cut_comb_conv | Transport | Transport | kg CO₂eq for T/km | 0
Forarbejdning (Pr kg input DM) | Input | Varme (MJ) | El (KWh) | A: Diesel (liter) |  | Produkt | Heat (MJ) | EL (KWh) | Diesel (L) | [22 empty] | 6 | RapeStraw_Cut_comb_conv | Drying | Drying | EL (KWh) | 0
Proces-1 | [13 empty] | 0 | 0 | 0 | 0 | [22 empty] | 6 | RapeStraw_Cut_comb_conv | Drying | Drying | Diesel (L) | 0 | bar: A
Proces-2 | [13 empty] | 0 | 0 | 0 | 0 | [22 empty] | 6 | RapeStraw_Cut_comb_conv | Processing | Processing | Heat (MJ) | 0 | bar: A
Proces-3 | [13 empty] | 0 | 0 | 0 | 0 | [22 empty] | 6 | RapeStraw_Cut_comb_conv | Processing | Processing | EL (KWh) | 0 | bar: A
Proces-4 | [13 empty] | 0 | 0 | 0 | 0 | [22 empty] | 6 | RapeStraw_Cut_comb_conv | Processing | Processing | Diesel (L) | 0 | bar: A
Proces-5 | [13 empty] | 0 | 0 | 0 | 0 | [22 empty] | 6 | RapeStraw_Cut_comb_conv | Field_work | Field_work | EL (KWh) | 0 | bar: A
Proces-6 | [13 empty] | 0 | 0 | 0 | 0 | [22 empty] | 6 | RapeStraw_Cut_comb_conv | Field_work | Field_work | Diesel (L) | 0.000583 | bar: A
Proces-7 | [13 empty] | 0 | 0 | 0 | 0 | [22 empty] | 6 | RapeStraw_Cut_comb_conv | Diffuse_tab_specifikke_gastab_allokering | C_Diffust | Procent | 0 | bar: A
Proces-8 | [13 empty] | 0 | 0 | 0 | 0 | [22 empty] | 6 | RapeStraw_Cut_comb_conv | Diffuse_tab_specifikke_gastab_allokering | C_CO2_klima | Procent | 0 | bar: A
Proces-9 | [13 empty] | 0 | 0 | 0 | 0 | [22 empty] | 6 | RapeStraw_Cut_comb_conv | Diffuse_tab_specifikke_gastab_allokering | C_CH4 | Procent | 0 | bar: A
[14 empty] | Sum | 0 | 0 | 0 | [22 empty] | 6 | RapeStraw_Cut_comb_conv | Diffuse_tab_specifikke_gastab_allokering | N_Diffust | Procent | 0
[40 empty] | 6 | RapeStraw_Cut_comb_conv | Diffuse_tab_specifikke_gastab_allokering | N_N2O | Procent | 0
Relateret markarbejde og lignende | Input | Operation | EL (KWh) | A: Diesel (L) | [27 empty] | 6 | RapeStraw_Cut_comb_conv | Diffuse_tab_specifikke_gastab_allokering | N_N2 | Procent | 0
Proces-1 | Straw_oilseed_conv | Snitning_halm_mejetæ |  | A: 0.000583 | [27 empty] | 6 | RapeStraw_Cut_comb_conv | Diffuse_tab_specifikke_gastab_allokering | N_NH3 | Procent | 0
Proces-2 | [39 empty] | 6 | RapeStraw_Cut_comb_conv | Diffuse_tab_specifikke_gastab_allokering | N_NO3 | Procent | 0
Proces-3 | [39 empty] | 6 | RapeStraw_Cut_comb_conv | Diffuse_tab_specifikke_gastab_allokering | P_Diffust | Procent | 0
Proces-4 | [39 empty] | 6 | RapeStraw_Cut_comb_conv | Diffuse_tab_specifikke_gastab_allokering | P_Vandmiljø | Procent | 0
Proces-5 | [39 empty] | 6 | RapeStraw_Cut_comb_conv | Diffuse_tab_specifikke_gastab_allokering | K_Diffust | Procent | 0
Proces-6 | [39 empty] | 6 | RapeStraw_Cut_comb_conv | Diffuse_tab_specifikke_gastab_allokering | K_Vandmiljø | Procent | 0
Proces-7
Proces-8
Proces-9
Sum |  |  | 0 | A: 0.000583
|  | Varme (MJ) | El (KWh) | A: Diesel (liter); B: kg CO₂eq for T/km
| Sum total energy input | 0 | 0 | A: 0.000583; B: 0
Noter
Alle output befinder sig herefter på raffinaderi-grunden.
Der er indtil videre sat 10 km traktortransport på (20 km retur).

## RapeStraw_Cut_Comb_org
Kartotekskort for step-one teknologi
Indekér hvilke teknologi-sekvenser, som teknologien kan anvendes i (med et ét-tal (1))
Basis teknologi | Tekst |  |  | Crop | Tech_B | Livestock | Dairy and meat processing | Manure and biogas | Tech_F | Tech_G | Tech_H | Tech_I
ID-nummer | 23 |  |  | A | B | C | D | E | F | G | H | I
Kode | RapeStraw_Cut_comb_org | bar: A to I
Navn | Snitning af økologisk rapshalm o.l. med mejetærsker
Definition | Snitter halmen på vej ud af mejetærskeren og spreder det på marken
[15 empty] | TS, g / kg | Næringsstofindhold
Input feed group(s) | Vælg | Enhed | Mængde (DM) | [12 empty] | FE | C, g | N, g | P, g | K, g | BE, MJ | RP, g
Input-1 | Straw_oilseed_org | Kg | 1 | [11 empty] | 950 |  | 450 | 5.28 | 1 | 20.2 | 17.7
Input-2 |  | Kg | [12 empty] | 0 |  | 0 | 0 | 0 | 0 | 0
Input-3 |  | Kg | [12 empty] | 0 |  | 0 | 0 | 0 | 0 | 0
Input-4 |  | Kg | [12 empty] | 0 |  | 0 | 0 | 0 | 0 | 0
Input-5 |  | Kg | [12 empty] | 0 |  | 0 | 0 | 0 | 0 | 0
Input-6 |  | Kg | [12 empty] | 0 |  | 0 | 0 | 0 | 0 | 0
Input-7 |  | Kg | [12 empty] | 0 |  | 0 | 0 | 0 | 0 | 0
Sum/gennemsnit af indhold |  | Kg | 1 | A: Skal summe til 1 |  |  | 950 |  | 450 | 5.28 | 1 | 20.2 | 17.7 | [20 empty] | ID-nummer | 23
|  |  |  | E: Allokeringsnøgle |  | Tørstof output | [15 empty] | Herunder beregnes absolut indhold i output |  |  |  |  | Herunder beregnes indhold i g i forhold til 1 kg tørstof (deklaration) | [6 empty] | Kode | RapeStraw_Cut_comb_org
Output (defined) | Vælg | Enhed | Output forhold | Fodergruppe | Produktgruppe | Biomassegruppe |  | C | N | P | K | MJ |  | kg | [15 empty] | C | N | P | K | MJ | C g/kg | N g/kg | P g/kg | K g/kg | BE MJ/kg | 23 | RapeStraw_Cut_comb_org | Input | Straw_oilseed_org | Kg | 1
Def output-1 |  | Kg |  | E: 0; F: 0; G: 0; H: 0; I: 0 |  | 0 | [15 empty] | 0 | 0 | 0 | 0 | 0 | [5 empty] | 23 | RapeStraw_Cut_comb_org | Input | 0 | Kg | 0
Def output-2 |  | Kg |  | E: 0; F: 0; G: 0; H: 0; I: 0 |  | 0 | [15 empty] | 0 | 0 | 0 | 0 | 0 | [5 empty] | 23 | RapeStraw_Cut_comb_org | Input | 0 | Kg | 0
Def output-3 |  | Kg |  | E: 0; F: 0; G: 0; H: 0; I: 0 |  | 0 | [15 empty] | 0 | 0 | 0 | 0 | 0 | [5 empty] | 23 | RapeStraw_Cut_comb_org | Input | 0 | Kg | 0
Def output-4 |  | Kg |  | E: 0; F: 0; G: 0; H: 0; I: 0 |  | 0 | [15 empty] | 0 | 0 | 0 | 0 | 0 | [5 empty] | 23 | RapeStraw_Cut_comb_org | Input | 0 | Kg | 0
Def output-5 |  | Kg |  | E: 0; F: 0; G: 0; H: 0; I: 0 |  | 0 | [15 empty] | 0 | 0 | 0 | 0 | 0 | [5 empty] | 23 | RapeStraw_Cut_comb_org | Input | 0 | Kg | 0
Def output-6 |  | Kg |  | E: 0; F: 0; G: 0; H: 0; I: 0 |  | 0 | [15 empty] | 0 | 0 | 0 | 0 | 0 | [5 empty] | 23 | RapeStraw_Cut_comb_org | Input | 0 | Kg | 0
Def output-7 |  | Kg |  | E: 0; F: 0; G: 0; H: 0; I: 0 |  | 0 | [15 empty] | 0 | 0 | 0 | 0 | 0 | [5 empty] | 23 | RapeStraw_Cut_comb_org | Def_Output | 0 | Kg | 0
SUM |  | Kg | 0 | E: 0; F: 0; G: 0; H: 0; I: 0 |  | 0 | [15 empty] | 0 | 0 | 0 | 0 | 0 | [5 empty] | 23 | RapeStraw_Cut_comb_org | Def_Output | 0 | Kg | 0
[40 empty] | 23 | RapeStraw_Cut_comb_org | Def_Output | 0 | Kg | 0
Output (not defined) | Vælg | Enhed | Output forhold | A: Fodergruppe; B: Produktgruppe; C: Biomassegruppe | [27 empty] | 23 | RapeStraw_Cut_comb_org | Def_Output | 0 | Kg | 0
Undef output-1 (Variable declaration) |  | Kg | [11 empty] | 0 | [25 empty] | 23 | RapeStraw_Cut_comb_org | Def_Output | 0 | Kg | 0 | bar: E to I
Undef output-2 | Snittet_halm_org | Kg | 1 | Soil_input_org | Crop_residue | Return |  | 1 | 1 | 1 | 1 | 1 |  | 1 | 850 | [14 empty] | 450 | 5.28 | 1 | 20.2 | 17.7 | 450 | 5.28 | 1 | 20.2 | 17.7 | 23 | RapeStraw_Cut_comb_org | Def_Output | 0 | Kg | 0
Undef output-3 |  | Kg | [11 empty] | 0 | [25 empty] | 23 | RapeStraw_Cut_comb_org | Def_Output | 0 | Kg | 0 | bar: E to I
Undef output-4 |  | Kg | [11 empty] | 0 |  |  | Diffuse tab og specifikke gastab (allokering i %) | [22 empty] | 23 | RapeStraw_Cut_comb_org | Undef_output | 0 | Kg | 0 | bar: E to I
Undef output-5 |  | Kg | [11 empty] | 0 |  |  | C |  |  | N |  |  |  |  | P |  | K | [12 empty] | 23 | RapeStraw_Cut_comb_org | Undef_output | 0 | C g/kg | bar: E to I
Undef output-6 |  | Kg | [11 empty] | 0 |  |  | C_Diffust | C_CO2_klima | C_CH4 | N_Diffust | N_N2O | N_N2 | N_NH3 | N_NO3 | P_Diffust | P_Vandmiljø | K_Diffust | K_Vandmiljø | [11 empty] | 23 | RapeStraw_Cut_comb_org | Undef_output | 0 | N g/kg | bar: E to I
Tab | Diffuse tab eller gastab | Kg |  | A: "Tab"; B: "Tab"; C: "Tab" |  | 0 | Ikke defineret |  | 0 | 0 | 0 | 0 | 0 | 0 | 0 | 0 | 0 | 0 | 0 | 0 | [11 empty] | 23 | RapeStraw_Cut_comb_org | Undef_output | 0 | P g/kg
Sum (skal være 1) |  | Kg | 1 | [9 empty] | Sum | 1 | [15 empty] | 450 | 5.28 | 1 | 20.2 | 17.7 | [5 empty] | 23 | RapeStraw_Cut_comb_org | Undef_output | 0 | K g/kg | bar: E to I
|  |  |  | D: Netto | [16 empty] | SUM | 450 | 5.28 | 1 | 20.2 | 17.7 | [5 empty] | 23 | RapeStraw_Cut_comb_org | Undef_output | 0 | BE MJ/kg
Output energi | Energitype | Enhed | Brutto | A: Tab %; B: Tab; C: Effektivitet%; D: EL (KWh); E: Heat (MJ) | [16 empty] | DIFF (0.00) | 0 | 0 | 0 | 0 | 0 | [5 empty] | 23 | RapeStraw_Cut_comb_org | Undef_output | Snittet_halm_org | Kg | 1
Produkt-1 |  |  | 0 | B: 0 | [27 empty] | 23 | RapeStraw_Cut_comb_org | Undef_output | Snittet_halm_org | C g/kg | 450
Produkt-2 |  |  | 0 | B: 0 | [27 empty] | 23 | RapeStraw_Cut_comb_org | Undef_output | Snittet_halm_org | N g/kg | 5.28
Produkt-3 |  |  | 0 | B: 0 | [27 empty] | 23 | RapeStraw_Cut_comb_org | Undef_output | Snittet_halm_org | P g/kg | 1
Produkt-4 |  |  | 0 | B: 0 | [27 empty] | 23 | RapeStraw_Cut_comb_org | Undef_output | Snittet_halm_org | K g/kg | 20.2
Produkt-5 |  |  | 0 | B: 0 | [27 empty] | 23 | RapeStraw_Cut_comb_org | Undef_output | Snittet_halm_org | BE MJ/kg | 17.7
Produkt-6 |  |  | 0 | B: 0 | [27 empty] | 23 | RapeStraw_Cut_comb_org | Undef_output | 0 | Kg | 0
Produkt-7 |  |  | 0 | B: 0 | [27 empty] | 23 | RapeStraw_Cut_comb_org | Undef_output | 0 | C g/kg
Sum |  |  |  | D: 0; E: 0 | [27 empty] | 23 | RapeStraw_Cut_comb_org | Undef_output | 0 | N g/kg
[40 empty] | 23 | RapeStraw_Cut_comb_org | Undef_output | 0 | P g/kg
Input energi | [13 empty] | Transport i alt i alt | [25 empty] | 23 | RapeStraw_Cut_comb_org | Undef_output | 0 | K g/kg
Transport | Input | Afstand (km) | Transportmiddel | A: Km eller diesel; B: Andel der transporteres (%); G: Ton/km; H: Diesel |  | Transportmiddel | Diesel (L) | Ton/Km | kg CO₂eq for T/km | [22 empty] | 23 | RapeStraw_Cut_comb_org | Undef_output | 0 | BE MJ/kg
Transport 1 |  |  |  | B: 100; G: 0; H: 0 |  | Traktor | 0 | 0 | 0 | [22 empty] | 23 | RapeStraw_Cut_comb_org | Undef_output | 0 | Kg | 0
Transport 2 |  |  |  | B: 100; G: 0; H: 0 |  | Lastbil > 20 T | 0 | 0 | 0 | [22 empty] | 23 | RapeStraw_Cut_comb_org | Undef_output | 0 | C g/kg
Transport 3 |  |  |  | B: 100; G: 0; H: 0 |  | Lastbil 10-20 T | 0 | 0 | 0 | [22 empty] | 23 | RapeStraw_Cut_comb_org | Undef_output | 0 | N g/kg
Transport 4 |  |  |  | B: 100; G: 0; H: 0 |  | Lastbil < 10 T | 0 | 0 | 0 | [22 empty] | 23 | RapeStraw_Cut_comb_org | Undef_output | 0 | P g/kg
Transport 5 |  |  |  | B: 100; G: 0; H: 0 |  | Fragttog Europa | 0 | 0 | 0 | [22 empty] | 23 | RapeStraw_Cut_comb_org | Undef_output | 0 | K g/kg
Transport 6 |  |  |  | B: 100; G: 0; H: 0 |  | Skib Oversøisk | 0 | 0 | 0 | [22 empty] | 23 | RapeStraw_Cut_comb_org | Undef_output | 0 | BE MJ/kg
Transport 7 |  |  |  | B: 100; G: 0; H: 0 |  | Skib Indlandsk | 0 | 0 | 0 | [22 empty] | 23 | RapeStraw_Cut_comb_org | Undef_output | 0 | Kg | 0
Transport 8 |  |  |  | B: 100; G: 0; H: 0 |  | Skib Europa | 0 | 0 | 0 | [22 empty] | 23 | RapeStraw_Cut_comb_org | Undef_output | 0 | C g/kg
Transport 9 |  |  |  | B: 100; G: 0; H: 0 |  | 0 | 0 | 0 | 0 | [22 empty] | 23 | RapeStraw_Cut_comb_org | Undef_output | 0 | N g/kg
Transport 10 |  |  |  | B: 100; G: 0; H: 0 |  | Sum | 0 |  | 0 | [22 empty] | 23 | RapeStraw_Cut_comb_org | Undef_output | 0 | P g/kg
Transport 11 |  |  |  | B: 100; G: 0; H: 0 | [27 empty] | 23 | RapeStraw_Cut_comb_org | Undef_output | 0 | K g/kg
Transport 12 |  |  |  | B: 100; G: 0; H: 0 | [27 empty] | 23 | RapeStraw_Cut_comb_org | Undef_output | 0 | BE MJ/kg
Transport 13 |  |  |  | B: 100; G: 0; H: 0 | [27 empty] | 23 | RapeStraw_Cut_comb_org | Undef_output | 0 | Kg | 0
Transport 14 |  |  |  | B: 100; G: 0; H: 0 | [27 empty] | 23 | RapeStraw_Cut_comb_org | Undef_output | 0 | C g/kg
[14 empty] | Tørring i alt | [25 empty] | 23 | RapeStraw_Cut_comb_org | Undef_output | 0 | N g/kg
Tørring | Input | Tørrings type | El | A: Diesel; B: Andel der tørres (%) |  | Produkt | EL (KWh) | Diesel (L) | [23 empty] | 23 | RapeStraw_Cut_comb_org | Undef_output | 0 | P g/kg
Produkt-1 |  |  |  | B: 100 |  | 0 | 0 | 0 | [23 empty] | 23 | RapeStraw_Cut_comb_org | Undef_output | 0 | K g/kg
Produkt-2 |  |  |  | B: 100 |  | 0 | 0 | 0 | [23 empty] | 23 | RapeStraw_Cut_comb_org | Undef_output | 0 | BE MJ/kg
Produkt-3 |  |  |  | B: 100 |  | 0 | 0 | 0 | [23 empty] | 23 | RapeStraw_Cut_comb_org | Tab | Diffuse tab eller gastab | Kg | 0
Produkt-4 |  |  |  | B: 100 |  | 0 | 0 | 0 | [23 empty] | 23 | RapeStraw_Cut_comb_org | Tab | Diffuse tab eller gastab | C g/kg
Produkt-5 |  |  |  | B: 100 |  | 0 | 0 | 0 | [23 empty] | 23 | RapeStraw_Cut_comb_org | Tab | Diffuse tab eller gastab | N g/kg
Produkt-6 |  |  |  | B: 100 |  | 0 | 0 | 0 | [23 empty] | 23 | RapeStraw_Cut_comb_org | Tab | Diffuse tab eller gastab | P g/kg
Produkt-7 |  |  |  | B: 100 |  | 0 | 0 | 0 | [23 empty] | 23 | RapeStraw_Cut_comb_org | Tab | Diffuse tab eller gastab | K g/kg
Produkt-8 |  |  |  | B: 100 |  | 0 | 0 | 0 | [23 empty] | 23 | RapeStraw_Cut_comb_org | Tab | Diffuse tab eller gastab | BE MJ/kg
Produkt-9 |  |  |  | B: 100 |  | 0 | 0 | 0 | [23 empty] | 23 | RapeStraw_Cut_comb_org | Energy output | Energy output | Heat (MJ) | 0
[14 empty] | Sum | 0 | 0 | [23 empty] | 23 | RapeStraw_Cut_comb_org | Energy output | Energy output | EL (KWh) | 0
[40 empty] | 23 | RapeStraw_Cut_comb_org | Transport | Transport | Diesel (L) | 0
[14 empty] | Forarbejdning i alt | Oil based | [24 empty] | 23 | RapeStraw_Cut_comb_org | Transport | Transport | kg CO₂eq for T/km | 0
Forarbejdning (Pr kg input DM) | Input | Varme (MJ) | El (KWh) | A: Diesel (liter) |  | Produkt | Heat (MJ) | EL (KWh) | Diesel (L) | [22 empty] | 23 | RapeStraw_Cut_comb_org | Drying | Drying | EL (KWh) | 0
Proces-1 | [13 empty] | 0 | 0 | 0 | 0 | [22 empty] | 23 | RapeStraw_Cut_comb_org | Drying | Drying | Diesel (L) | 0 | bar: A
Proces-2 | [13 empty] | 0 | 0 | 0 | 0 | [22 empty] | 23 | RapeStraw_Cut_comb_org | Processing | Processing | Heat (MJ) | 0 | bar: A
Proces-3 | [13 empty] | 0 | 0 | 0 | 0 | [22 empty] | 23 | RapeStraw_Cut_comb_org | Processing | Processing | EL (KWh) | 0 | bar: A
Proces-4 | [13 empty] | 0 | 0 | 0 | 0 | [22 empty] | 23 | RapeStraw_Cut_comb_org | Processing | Processing | Diesel (L) | 0 | bar: A
Proces-5 | [13 empty] | 0 | 0 | 0 | 0 | [22 empty] | 23 | RapeStraw_Cut_comb_org | Field_work | Field_work | EL (KWh) | 0 | bar: A
Proces-6 | [13 empty] | 0 | 0 | 0 | 0 | [22 empty] | 23 | RapeStraw_Cut_comb_org | Field_work | Field_work | Diesel (L) | 0.000583 | bar: A
Proces-7 | [13 empty] | 0 | 0 | 0 | 0 | [22 empty] | 23 | RapeStraw_Cut_comb_org | Diffuse_tab_specifikke_gastab_allokering | C_Diffust | Procent | 0 | bar: A
Proces-8 | [13 empty] | 0 | 0 | 0 | 0 | [22 empty] | 23 | RapeStraw_Cut_comb_org | Diffuse_tab_specifikke_gastab_allokering | C_CO2_klima | Procent | 0 | bar: A
Proces-9 | [13 empty] | 0 | 0 | 0 | 0 | [22 empty] | 23 | RapeStraw_Cut_comb_org | Diffuse_tab_specifikke_gastab_allokering | C_CH4 | Procent | 0 | bar: A
[14 empty] | Sum | 0 | 0 | 0 | [22 empty] | 23 | RapeStraw_Cut_comb_org | Diffuse_tab_specifikke_gastab_allokering | N_Diffust | Procent | 0
[40 empty] | 23 | RapeStraw_Cut_comb_org | Diffuse_tab_specifikke_gastab_allokering | N_N2O | Procent | 0
Relateret markarbejde og lignende | Input | Operation | EL (KWh) | A: Diesel (L) | [27 empty] | 23 | RapeStraw_Cut_comb_org | Diffuse_tab_specifikke_gastab_allokering | N_N2 | Procent | 0
Proces-1 | Straw_oilseed_org | Snitning_halm_mejetæ |  | A: 0.000583 | [27 empty] | 23 | RapeStraw_Cut_comb_org | Diffuse_tab_specifikke_gastab_allokering | N_NH3 | Procent | 0
Proces-2 | [39 empty] | 23 | RapeStraw_Cut_comb_org | Diffuse_tab_specifikke_gastab_allokering | N_NO3 | Procent | 0
Proces-3 | [39 empty] | 23 | RapeStraw_Cut_comb_org | Diffuse_tab_specifikke_gastab_allokering | P_Diffust | Procent | 0
Proces-4 | [39 empty] | 23 | RapeStraw_Cut_comb_org | Diffuse_tab_specifikke_gastab_allokering | P_Vandmiljø | Procent | 0
Proces-5 | [39 empty] | 23 | RapeStraw_Cut_comb_org | Diffuse_tab_specifikke_gastab_allokering | K_Diffust | Procent | 0
Proces-6 | [39 empty] | 23 | RapeStraw_Cut_comb_org | Diffuse_tab_specifikke_gastab_allokering | K_Vandmiljø | Procent | 0
Proces-7
Proces-8
Proces-9
Sum |  |  | 0 | A: 0.000583
|  | Varme (MJ) | El (KWh) | A: Diesel (liter); B: kg CO₂eq for T/km
| Sum total energy input | 0 | 0 | A: 0.000583; B: 0
Noter
Alle output befinder sig herefter på raffinaderi-grunden.
Der er indtil videre sat 10 km traktortransport på (20 km retur).

## Straw_Cut_Comb_conv
Kartotekskort for step-one teknologi
Indekér hvilke teknologi-sekvenser, som teknologien kan anvendes i (med et ét-tal (1))
Basis teknologi | Tekst |  |  | Crop | Tech_B | Livestock | Dairy and meat processing | Manure and biogas | Tech_F | Tech_G | Tech_H | Tech_I
ID-nummer | 7 |  |  | A | B | C | D | E | F | G | H | I
Kode | Straw_Cut_Comb_Conv | bar: A to I
Navn | Snitning af konventionel halm med mejetærsker
Definition | Snitter halmen på vej ud af mejetærskeren og spreder det på marken
[15 empty] | TS, g / kg | Næringsstofindhold
Input feed group(s) | Vælg | Enhed | Mængde (DM) | [12 empty] | FE | C, g | N, g | P, g | K, g | BE, MJ | RP, g
Input-1 | Straw_conv | Kg | 1 | [11 empty] | 850.0542 |  | 450 | 6.5172 | 0.90014 | 16.3044 | 18.2377
Input-2 |  | Kg | [12 empty] | 0 |  | 0 | 0 | 0 | 0 | 0
Input-3 |  | Kg | [12 empty] | 0 |  | 0 | 0 | 0 | 0 | 0
Input-4 |  | Kg | [12 empty] | 0 |  | 0 | 0 | 0 | 0 | 0
Input-5 |  | Kg | [12 empty] | 0 |  | 0 | 0 | 0 | 0 | 0
Input-6 |  | Kg | [12 empty] | 0 |  | 0 | 0 | 0 | 0 | 0
Input-7 |  | Kg | [12 empty] | 0 |  | 0 | 0 | 0 | 0 | 0
Sum/gennemsnit af indhold |  | Kg | 1 | A: Skal summe til 1 |  |  | 850.0542 |  | 450 | 6.5172 | 0.90014 | 16.3044 | 18.2377 | [20 empty] | ID-nummer | 7
|  |  |  | E: Allokeringsnøgle |  | Tørstof output | [15 empty] | Herunder beregnes absolut indhold i output |  |  |  |  | Herunder beregnes indhold i g i forhold til 1 kg tørstof (deklaration) | [6 empty] | Kode | Straw_Cut_Comb_Conv
Output (defined) | Vælg | Enhed | Output forhold | Fodergruppe | Produktgruppe | Biomassegruppe |  | C | N | P | K | MJ |  | kg | [15 empty] | C | N | P | K | MJ | C g/kg | N g/kg | P g/kg | K g/kg | BE MJ/kg | 7 | Straw_Cut_Comb_Conv | Input | Straw_conv | Kg | 1
Def output-1 |  | Kg |  | E: 0; F: 0; G: 0; H: 0; I: 0 |  | 0 | [15 empty] | 0 | 0 | 0 | 0 | 0 | [5 empty] | 7 | Straw_Cut_Comb_Conv | Input | 0 | Kg | 0
Def output-2 |  | Kg |  | E: 0; F: 0; G: 0; H: 0; I: 0 |  | 0 | [15 empty] | 0 | 0 | 0 | 0 | 0 | [5 empty] | 7 | Straw_Cut_Comb_Conv | Input | 0 | Kg | 0
Def output-3 |  | Kg |  | E: 0; F: 0; G: 0; H: 0; I: 0 |  | 0 | [15 empty] | 0 | 0 | 0 | 0 | 0 | [5 empty] | 7 | Straw_Cut_Comb_Conv | Input | 0 | Kg | 0
Def output-4 |  | Kg |  | E: 0; F: 0; G: 0; H: 0; I: 0 |  | 0 | [15 empty] | 0 | 0 | 0 | 0 | 0 | [5 empty] | 7 | Straw_Cut_Comb_Conv | Input | 0 | Kg | 0
Def output-5 |  | Kg |  | E: 0; F: 0; G: 0; H: 0; I: 0 |  | 0 | [15 empty] | 0 | 0 | 0 | 0 | 0 | [5 empty] | 7 | Straw_Cut_Comb_Conv | Input | 0 | Kg | 0
Def output-6 |  | Kg |  | E: 0; F: 0; G: 0; H: 0; I: 0 |  | 0 | [15 empty] | 0 | 0 | 0 | 0 | 0 | [5 empty] | 7 | Straw_Cut_Comb_Conv | Input | 0 | Kg | 0
Def output-7 |  | Kg |  | E: 0; F: 0; G: 0; H: 0; I: 0 |  | 0 | [15 empty] | 0 | 0 | 0 | 0 | 0 | [5 empty] | 7 | Straw_Cut_Comb_Conv | Def_Output | 0 | Kg | 0
SUM |  | Kg | 0 | E: 0; F: 0; G: 0; H: 0; I: 0 |  | 0 | [15 empty] | 0 | 0 | 0 | 0 | 0 | [5 empty] | 7 | Straw_Cut_Comb_Conv | Def_Output | 0 | Kg | 0
[40 empty] | 7 | Straw_Cut_Comb_Conv | Def_Output | 0 | Kg | 0
Output (not defined) | Vælg | Enhed | Output forhold | A: Fodergruppe; B: Produktgruppe; C: Biomassegruppe | [27 empty] | 7 | Straw_Cut_Comb_Conv | Def_Output | 0 | Kg | 0
Undef output-1 (Variable declaration) |  | Kg | [11 empty] | 0 | [25 empty] | 7 | Straw_Cut_Comb_Conv | Def_Output | 0 | Kg | 0 | bar: E to I
Undef output-2 | Snittet_halm_conv | Kg | 1 | Soil_input_conv | Crop_residue | Return |  | 1 | 1 | 1 | 1 | 1 |  | 1 | 850 | [14 empty] | 450 | 6.5172 | 0.90014 | 16.3044 | 18.2377 | 450 | 6.5172 | 0.90014 | 16.3044 | 18.2377 | 7 | Straw_Cut_Comb_Conv | Def_Output | 0 | Kg | 0
Undef output-3 |  | Kg | [11 empty] | 0 | [25 empty] | 7 | Straw_Cut_Comb_Conv | Def_Output | 0 | Kg | 0 | bar: E to I
Undef output-4 |  | Kg | [11 empty] | 0 |  |  | Diffuse tab og specifikke gastab (allokering i %) | [22 empty] | 7 | Straw_Cut_Comb_Conv | Undef_output | 0 | Kg | 0 | bar: E to I
Undef output-5 |  | Kg | [11 empty] | 0 |  |  | C |  |  | N |  |  |  |  | P |  | K | [12 empty] | 7 | Straw_Cut_Comb_Conv | Undef_output | 0 | C g/kg | bar: E to I
Undef output-6 |  | Kg | [11 empty] | 0 |  |  | C_Diffust | C_CO2_klima | C_CH4 | N_Diffust | N_N2O | N_N2 | N_NH3 | N_NO3 | P_Diffust | P_Vandmiljø | K_Diffust | K_Vandmiljø | [11 empty] | 7 | Straw_Cut_Comb_Conv | Undef_output | 0 | N g/kg | bar: E to I
Tab | Diffuse tab eller gastab | Kg |  | A: "Tab"; B: "Tab"; C: "Tab" |  | 0 | Ikke defineret |  | 0 | 0 | 0 | 0 | 0 | 0 | 0 | 0 | 0 | 0 | 0 | 0 | [11 empty] | 7 | Straw_Cut_Comb_Conv | Undef_output | 0 | P g/kg
Sum (skal være 1) |  | Kg | 1 | [9 empty] | Sum | 1 | [15 empty] | 450 | 6.5172 | 0.90014 | 16.3044 | 18.2377 | [5 empty] | 7 | Straw_Cut_Comb_Conv | Undef_output | 0 | K g/kg | bar: E to I
|  |  |  | D: Netto | [16 empty] | SUM | 450 | 6.5172 | 0.90014 | 16.3044 | 18.2377 | [5 empty] | 7 | Straw_Cut_Comb_Conv | Undef_output | 0 | BE MJ/kg
Output energi | Energitype | Enhed | Brutto | A: Tab %; B: Tab; C: Effektivitet%; D: EL (KWh); E: Heat (MJ) | [16 empty] | DIFF (0.00) | 0 | 0 | 0 | 0 | 0 | [5 empty] | 7 | Straw_Cut_Comb_Conv | Undef_output | Snittet_halm_conv | Kg | 1
Produkt-1 |  |  | 0 | B: 0 | [27 empty] | 7 | Straw_Cut_Comb_Conv | Undef_output | Snittet_halm_conv | C g/kg | 450
Produkt-2 |  |  | 0 | B: 0 | [27 empty] | 7 | Straw_Cut_Comb_Conv | Undef_output | Snittet_halm_conv | N g/kg | 6.5172
Produkt-3 |  |  | 0 | B: 0 | [27 empty] | 7 | Straw_Cut_Comb_Conv | Undef_output | Snittet_halm_conv | P g/kg | 0.90014
Produkt-4 |  |  | 0 | B: 0 | [27 empty] | 7 | Straw_Cut_Comb_Conv | Undef_output | Snittet_halm_conv | K g/kg | 16.3044
Produkt-5 |  |  | 0 | B: 0 | [27 empty] | 7 | Straw_Cut_Comb_Conv | Undef_output | Snittet_halm_conv | BE MJ/kg | 18.2377
Produkt-6 |  |  | 0 | B: 0 | [27 empty] | 7 | Straw_Cut_Comb_Conv | Undef_output | 0 | Kg | 0
Produkt-7 |  |  | 0 | B: 0 | [27 empty] | 7 | Straw_Cut_Comb_Conv | Undef_output | 0 | C g/kg
Sum |  |  |  | D: 0; E: 0 | [27 empty] | 7 | Straw_Cut_Comb_Conv | Undef_output | 0 | N g/kg
[40 empty] | 7 | Straw_Cut_Comb_Conv | Undef_output | 0 | P g/kg
Input energi | [13 empty] | Transport i alt i alt | [25 empty] | 7 | Straw_Cut_Comb_Conv | Undef_output | 0 | K g/kg
Transport | Input | Afstand (km) | Transportmiddel | A: Km eller diesel; B: Andel der transporteres (%); G: Ton/km; H: Diesel |  | Transportmiddel | Diesel (L) | Ton/Km | kg CO₂eq for T/km | [22 empty] | 7 | Straw_Cut_Comb_Conv | Undef_output | 0 | BE MJ/kg
Transport 1 |  |  |  | B: 100; G: 0; H: 0 |  | Traktor | 0 | 0 | 0 | [22 empty] | 7 | Straw_Cut_Comb_Conv | Undef_output | 0 | Kg | 0
Transport 2 |  |  |  | B: 100; G: 0; H: 0 |  | Lastbil > 20 T | 0 | 0 | 0 | [22 empty] | 7 | Straw_Cut_Comb_Conv | Undef_output | 0 | C g/kg
Transport 3 |  |  |  | B: 100; G: 0; H: 0 |  | Lastbil 10-20 T | 0 | 0 | 0 | [22 empty] | 7 | Straw_Cut_Comb_Conv | Undef_output | 0 | N g/kg
Transport 4 |  |  |  | B: 100; G: 0; H: 0 |  | Lastbil < 10 T | 0 | 0 | 0 | [22 empty] | 7 | Straw_Cut_Comb_Conv | Undef_output | 0 | P g/kg
Transport 5 |  |  |  | B: 100; G: 0; H: 0 |  | Fragttog Europa | 0 | 0 | 0 | [22 empty] | 7 | Straw_Cut_Comb_Conv | Undef_output | 0 | K g/kg
Transport 6 |  |  |  | B: 100; G: 0; H: 0 |  | Skib Oversøisk | 0 | 0 | 0 | [22 empty] | 7 | Straw_Cut_Comb_Conv | Undef_output | 0 | BE MJ/kg
Transport 7 |  |  |  | B: 100; G: 0; H: 0 |  | Skib Indlandsk | 0 | 0 | 0 | [22 empty] | 7 | Straw_Cut_Comb_Conv | Undef_output | 0 | Kg | 0
Transport 8 |  |  |  | B: 100; G: 0; H: 0 |  | Skib Europa | 0 | 0 | 0 | [22 empty] | 7 | Straw_Cut_Comb_Conv | Undef_output | 0 | C g/kg
Transport 9 |  |  |  | B: 100; G: 0; H: 0 |  | 0 | 0 | 0 | 0 | [22 empty] | 7 | Straw_Cut_Comb_Conv | Undef_output | 0 | N g/kg
Transport 10 |  |  |  | B: 100; G: 0; H: 0 |  | Sum | 0 |  | 0 | [22 empty] | 7 | Straw_Cut_Comb_Conv | Undef_output | 0 | P g/kg
Transport 11 |  |  |  | B: 100; G: 0; H: 0 | [27 empty] | 7 | Straw_Cut_Comb_Conv | Undef_output | 0 | K g/kg
Transport 12 |  |  |  | B: 100; G: 0; H: 0 | [27 empty] | 7 | Straw_Cut_Comb_Conv | Undef_output | 0 | BE MJ/kg
Transport 13 |  |  |  | B: 100; G: 0; H: 0 | [27 empty] | 7 | Straw_Cut_Comb_Conv | Undef_output | 0 | Kg | 0
Transport 14 |  |  |  | B: 100; G: 0; H: 0 | [27 empty] | 7 | Straw_Cut_Comb_Conv | Undef_output | 0 | C g/kg
[14 empty] | Tørring i alt | [25 empty] | 7 | Straw_Cut_Comb_Conv | Undef_output | 0 | N g/kg
Tørring | Input | Tørrings type | El | A: Diesel; B: Andel der tørres (%) |  | Produkt | EL (KWh) | Diesel (L) | [23 empty] | 7 | Straw_Cut_Comb_Conv | Undef_output | 0 | P g/kg
Produkt-1 |  |  |  | B: 100 |  | 0 | 0 | 0 | [23 empty] | 7 | Straw_Cut_Comb_Conv | Undef_output | 0 | K g/kg
Produkt-2 |  |  |  | B: 100 |  | 0 | 0 | 0 | [23 empty] | 7 | Straw_Cut_Comb_Conv | Undef_output | 0 | BE MJ/kg
Produkt-3 |  |  |  | B: 100 |  | 0 | 0 | 0 | [23 empty] | 7 | Straw_Cut_Comb_Conv | Tab | Diffuse tab eller gastab | Kg | 0
Produkt-4 |  |  |  | B: 100 |  | 0 | 0 | 0 | [23 empty] | 7 | Straw_Cut_Comb_Conv | Tab | Diffuse tab eller gastab | C g/kg
Produkt-5 |  |  |  | B: 100 |  | 0 | 0 | 0 | [23 empty] | 7 | Straw_Cut_Comb_Conv | Tab | Diffuse tab eller gastab | N g/kg
Produkt-6 |  |  |  | B: 100 |  | 0 | 0 | 0 | [23 empty] | 7 | Straw_Cut_Comb_Conv | Tab | Diffuse tab eller gastab | P g/kg
Produkt-7 |  |  |  | B: 100 |  | 0 | 0 | 0 | [23 empty] | 7 | Straw_Cut_Comb_Conv | Tab | Diffuse tab eller gastab | K g/kg
Produkt-8 |  |  |  | B: 100 |  | 0 | 0 | 0 | [23 empty] | 7 | Straw_Cut_Comb_Conv | Tab | Diffuse tab eller gastab | BE MJ/kg
Produkt-9 |  |  |  | B: 100 |  | 0 | 0 | 0 | [23 empty] | 7 | Straw_Cut_Comb_Conv | Energy output | Energy output | Heat (MJ) | 0
[14 empty] | Sum | 0 | 0 | [23 empty] | 7 | Straw_Cut_Comb_Conv | Energy output | Energy output | EL (KWh) | 0
[40 empty] | 7 | Straw_Cut_Comb_Conv | Transport | Transport | Diesel (L) | 0
[14 empty] | Forarbejdning i alt | Oil based | [24 empty] | 7 | Straw_Cut_Comb_Conv | Transport | Transport | kg CO₂eq for T/km | 0
Forarbejdning (Pr kg input DM) | Input | Varme (MJ) | El (KWh) | A: Diesel (liter) |  | Produkt | Heat (MJ) | EL (KWh) | Diesel (L) | [22 empty] | 7 | Straw_Cut_Comb_Conv | Drying | Drying | EL (KWh) | 0
Proces-1 | [13 empty] | 0 | 0 | 0 | 0 | [22 empty] | 7 | Straw_Cut_Comb_Conv | Drying | Drying | Diesel (L) | 0 | bar: A
Proces-2 | [13 empty] | 0 | 0 | 0 | 0 | [22 empty] | 7 | Straw_Cut_Comb_Conv | Processing | Processing | Heat (MJ) | 0 | bar: A
Proces-3 | [13 empty] | 0 | 0 | 0 | 0 | [22 empty] | 7 | Straw_Cut_Comb_Conv | Processing | Processing | EL (KWh) | 0 | bar: A
Proces-4 | [13 empty] | 0 | 0 | 0 | 0 | [22 empty] | 7 | Straw_Cut_Comb_Conv | Processing | Processing | Diesel (L) | 0 | bar: A
Proces-5 | [13 empty] | 0 | 0 | 0 | 0 | [22 empty] | 7 | Straw_Cut_Comb_Conv | Field_work | Field_work | EL (KWh) | 0 | bar: A
Proces-6 | [13 empty] | 0 | 0 | 0 | 0 | [22 empty] | 7 | Straw_Cut_Comb_Conv | Field_work | Field_work | Diesel (L) | 0.00065155 | bar: A
Proces-7 | [13 empty] | 0 | 0 | 0 | 0 | [22 empty] | 7 | Straw_Cut_Comb_Conv | Diffuse_tab_specifikke_gastab_allokering | C_Diffust | Procent | 0 | bar: A
Proces-8 | [13 empty] | 0 | 0 | 0 | 0 | [22 empty] | 7 | Straw_Cut_Comb_Conv | Diffuse_tab_specifikke_gastab_allokering | C_CO2_klima | Procent | 0 | bar: A
Proces-9 | [13 empty] | 0 | 0 | 0 | 0 | [22 empty] | 7 | Straw_Cut_Comb_Conv | Diffuse_tab_specifikke_gastab_allokering | C_CH4 | Procent | 0 | bar: A
[14 empty] | Sum | 0 | 0 | 0 | [22 empty] | 7 | Straw_Cut_Comb_Conv | Diffuse_tab_specifikke_gastab_allokering | N_Diffust | Procent | 0
[40 empty] | 7 | Straw_Cut_Comb_Conv | Diffuse_tab_specifikke_gastab_allokering | N_N2O | Procent | 0
Relateret markarbejde og lignende | Input | Operation | EL (KWh) | A: Diesel (L) | [27 empty] | 7 | Straw_Cut_Comb_Conv | Diffuse_tab_specifikke_gastab_allokering | N_N2 | Procent | 0
Proces-1 | Straw_conv | Snitning_halm_mejetæ |  | A: 0.00065155 | [27 empty] | 7 | Straw_Cut_Comb_Conv | Diffuse_tab_specifikke_gastab_allokering | N_NH3 | Procent | 0
Proces-2 | [39 empty] | 7 | Straw_Cut_Comb_Conv | Diffuse_tab_specifikke_gastab_allokering | N_NO3 | Procent | 0
Proces-3 | [39 empty] | 7 | Straw_Cut_Comb_Conv | Diffuse_tab_specifikke_gastab_allokering | P_Diffust | Procent | 0
Proces-4 | [39 empty] | 7 | Straw_Cut_Comb_Conv | Diffuse_tab_specifikke_gastab_allokering | P_Vandmiljø | Procent | 0
Proces-5 | [39 empty] | 7 | Straw_Cut_Comb_Conv | Diffuse_tab_specifikke_gastab_allokering | K_Diffust | Procent | 0
Proces-6 | [39 empty] | 7 | Straw_Cut_Comb_Conv | Diffuse_tab_specifikke_gastab_allokering | K_Vandmiljø | Procent | 0
Proces-7
Proces-8
Proces-9
Sum |  |  | 0 | A: 0.00065155
|  | Varme (MJ) | El (KWh) | A: Diesel (liter); B: kg CO₂eq for T/km
| Sum total energy input | 0 | 0 | A: 0.00065155; B: 0
Noter
Alle output befinder sig herefter på raffinaderi-grunden.
Der er indtil videre sat 10 km traktortransport på (20 km retur).

## Straw_Cut_Comb_org
Kartotekskort for step-one teknologi
Indekér hvilke teknologi-sekvenser, som teknologien kan anvendes i (med et ét-tal (1))
Basis teknologi | Tekst |  |  | Crop | Tech_B | Livestock | Dairy and meat processing | Manure and biogas | Tech_F | Tech_G | Tech_H | Tech_I
ID-nummer | 27 |  |  | A | B | C | D | E | F | G | H | I
Kode | Straw_Cut_Comb_org | bar: A to I
Navn | Snitning af økologisk halm med mejetærsker
Definition | Snitter halmen på vej ud af mejetærskeren og spreder det på marken
[15 empty] | TS, g / kg | Næringsstofindhold
Input feed group(s) | Vælg | Enhed | Mængde (DM) | [12 empty] | FE | C, g | N, g | P, g | K, g | BE, MJ | RP, g
Input-1 | Straw_org | Kg | 1 | [11 empty] | 850.968 |  | 450 | 6.8823 | 1.0186 | 14.976 | 18.1579
Input-2 |  | Kg | [12 empty] | 0 |  | 0 | 0 | 0 | 0 | 0
Input-3 |  | Kg | [12 empty] | 0 |  | 0 | 0 | 0 | 0 | 0
Input-4 |  | Kg | [12 empty] | 0 |  | 0 | 0 | 0 | 0 | 0
Input-5 |  | Kg | [12 empty] | 0 |  | 0 | 0 | 0 | 0 | 0
Input-6 |  | Kg | [12 empty] | 0 |  | 0 | 0 | 0 | 0 | 0
Input-7 |  | Kg | [12 empty] | 0 |  | 0 | 0 | 0 | 0 | 0
Sum/gennemsnit af indhold |  | Kg | 1 | A: Skal summe til 1 |  |  | 850.968 |  | 450 | 6.8823 | 1.0186 | 14.976 | 18.1579 | [20 empty] | ID-nummer | 27
|  |  |  | E: Allokeringsnøgle |  | Tørstof output | [15 empty] | Herunder beregnes absolut indhold i output |  |  |  |  | Herunder beregnes indhold i g i forhold til 1 kg tørstof (deklaration) | [6 empty] | Kode | Straw_Cut_Comb_org
Output (defined) | Vælg | Enhed | Output forhold | Fodergruppe | Produktgruppe | Biomassegruppe |  | C | N | P | K | MJ |  | kg | [15 empty] | C | N | P | K | MJ | C g/kg | N g/kg | P g/kg | K g/kg | BE MJ/kg | 27 | Straw_Cut_Comb_org | Input | Straw_org | Kg | 1
Def output-1 |  | Kg |  | E: 0; F: 0; G: 0; H: 0; I: 0 |  | 0 | [15 empty] | 0 | 0 | 0 | 0 | 0 | [5 empty] | 27 | Straw_Cut_Comb_org | Input | 0 | Kg | 0
Def output-2 |  | Kg |  | E: 0; F: 0; G: 0; H: 0; I: 0 |  | 0 | [15 empty] | 0 | 0 | 0 | 0 | 0 | [5 empty] | 27 | Straw_Cut_Comb_org | Input | 0 | Kg | 0
Def output-3 |  | Kg |  | E: 0; F: 0; G: 0; H: 0; I: 0 |  | 0 | [15 empty] | 0 | 0 | 0 | 0 | 0 | [5 empty] | 27 | Straw_Cut_Comb_org | Input | 0 | Kg | 0
Def output-4 |  | Kg |  | E: 0; F: 0; G: 0; H: 0; I: 0 |  | 0 | [15 empty] | 0 | 0 | 0 | 0 | 0 | [5 empty] | 27 | Straw_Cut_Comb_org | Input | 0 | Kg | 0
Def output-5 |  | Kg |  | E: 0; F: 0; G: 0; H: 0; I: 0 |  | 0 | [15 empty] | 0 | 0 | 0 | 0 | 0 | [5 empty] | 27 | Straw_Cut_Comb_org | Input | 0 | Kg | 0
Def output-6 |  | Kg |  | E: 0; F: 0; G: 0; H: 0; I: 0 |  | 0 | [15 empty] | 0 | 0 | 0 | 0 | 0 | [5 empty] | 27 | Straw_Cut_Comb_org | Input | 0 | Kg | 0
Def output-7 |  | Kg |  | E: 0; F: 0; G: 0; H: 0; I: 0 |  | 0 | [15 empty] | 0 | 0 | 0 | 0 | 0 | [5 empty] | 27 | Straw_Cut_Comb_org | Def_Output | 0 | Kg | 0
SUM |  | Kg | 0 | E: 0; F: 0; G: 0; H: 0; I: 0 |  | 0 | [15 empty] | 0 | 0 | 0 | 0 | 0 | [5 empty] | 27 | Straw_Cut_Comb_org | Def_Output | 0 | Kg | 0
[40 empty] | 27 | Straw_Cut_Comb_org | Def_Output | 0 | Kg | 0
Output (not defined) | Vælg | Enhed | Output forhold | A: Fodergruppe; B: Produktgruppe; C: Biomassegruppe | [27 empty] | 27 | Straw_Cut_Comb_org | Def_Output | 0 | Kg | 0
Undef output-1 (Variable declaration) |  | Kg | [11 empty] | 0 | [25 empty] | 27 | Straw_Cut_Comb_org | Def_Output | 0 | Kg | 0 | bar: E to I
Undef output-2 | Snittet_halm_org | Kg | 1 | Soil_input_org | Crop_residue | Return |  | 1 | 1 | 1 | 1 | 1 |  | 1 | 850 | [14 empty] | 450 | 6.8823 | 1.0186 | 14.976 | 18.1579 | 450 | 6.8823 | 1.0186 | 14.976 | 18.1579 | 27 | Straw_Cut_Comb_org | Def_Output | 0 | Kg | 0
Undef output-3 |  | Kg | [11 empty] | 0 | [25 empty] | 27 | Straw_Cut_Comb_org | Def_Output | 0 | Kg | 0 | bar: E to I
Undef output-4 |  | Kg | [11 empty] | 0 |  |  | Diffuse tab og specifikke gastab (allokering i %) | [22 empty] | 27 | Straw_Cut_Comb_org | Undef_output | 0 | Kg | 0 | bar: E to I
Undef output-5 |  | Kg | [11 empty] | 0 |  |  | C |  |  | N |  |  |  |  | P |  | K | [12 empty] | 27 | Straw_Cut_Comb_org | Undef_output | 0 | C g/kg | bar: E to I
Undef output-6 |  | Kg | [11 empty] | 0 |  |  | C_Diffust | C_CO2_klima | C_CH4 | N_Diffust | N_N2O | N_N2 | N_NH3 | N_NO3 | P_Diffust | P_Vandmiljø | K_Diffust | K_Vandmiljø | [11 empty] | 27 | Straw_Cut_Comb_org | Undef_output | 0 | N g/kg | bar: E to I
Tab | Diffuse tab eller gastab | Kg |  | A: "Tab"; B: "Tab"; C: "Tab" |  | 0 | Ikke defineret |  | 0 | 0 | 0 | 0 | 0 | 0 | 0 | 0 | 0 | 0 | 0 | 0 | [11 empty] | 27 | Straw_Cut_Comb_org | Undef_output | 0 | P g/kg
Sum (skal være 1) |  | Kg | 1 | [9 empty] | Sum | 1 | [15 empty] | 450 | 6.8823 | 1.0186 | 14.976 | 18.1579 | [5 empty] | 27 | Straw_Cut_Comb_org | Undef_output | 0 | K g/kg | bar: E to I
|  |  |  | D: Netto | [16 empty] | SUM | 450 | 6.8823 | 1.0186 | 14.976 | 18.1579 | [5 empty] | 27 | Straw_Cut_Comb_org | Undef_output | 0 | BE MJ/kg
Output energi | Energitype | Enhed | Brutto | A: Tab %; B: Tab; C: Effektivitet%; D: EL (KWh); E: Heat (MJ) | [16 empty] | DIFF (0.00) | 0 | 0 | 0 | 0 | 0 | [5 empty] | 27 | Straw_Cut_Comb_org | Undef_output | Snittet_halm_org | Kg | 1
Produkt-1 |  |  | 0 | B: 0 | [27 empty] | 27 | Straw_Cut_Comb_org | Undef_output | Snittet_halm_org | C g/kg | 450
Produkt-2 |  |  | 0 | B: 0 | [27 empty] | 27 | Straw_Cut_Comb_org | Undef_output | Snittet_halm_org | N g/kg | 6.8823
Produkt-3 |  |  | 0 | B: 0 | [27 empty] | 27 | Straw_Cut_Comb_org | Undef_output | Snittet_halm_org | P g/kg | 1.0186
Produkt-4 |  |  | 0 | B: 0 | [27 empty] | 27 | Straw_Cut_Comb_org | Undef_output | Snittet_halm_org | K g/kg | 14.976
Produkt-5 |  |  | 0 | B: 0 | [27 empty] | 27 | Straw_Cut_Comb_org | Undef_output | Snittet_halm_org | BE MJ/kg | 18.1579
Produkt-6 |  |  | 0 | B: 0 | [27 empty] | 27 | Straw_Cut_Comb_org | Undef_output | 0 | Kg | 0
Produkt-7 |  |  | 0 | B: 0 | [27 empty] | 27 | Straw_Cut_Comb_org | Undef_output | 0 | C g/kg
Sum |  |  |  | D: 0; E: 0 | [27 empty] | 27 | Straw_Cut_Comb_org | Undef_output | 0 | N g/kg
[40 empty] | 27 | Straw_Cut_Comb_org | Undef_output | 0 | P g/kg
Input energi | [13 empty] | Transport i alt i alt | [25 empty] | 27 | Straw_Cut_Comb_org | Undef_output | 0 | K g/kg
Transport | Input | Afstand (km) | Transportmiddel | A: Km eller diesel; B: Andel der transporteres (%); G: Ton/km; H: Diesel |  | Transportmiddel | Diesel (L) | Ton/Km | kg CO₂eq for T/km | [22 empty] | 27 | Straw_Cut_Comb_org | Undef_output | 0 | BE MJ/kg
Transport 1 |  |  |  | B: 100; G: 0; H: 0 |  | Traktor | 0 | 0 | 0 | [22 empty] | 27 | Straw_Cut_Comb_org | Undef_output | 0 | Kg | 0
Transport 2 |  |  |  | B: 100; G: 0; H: 0 |  | Lastbil > 20 T | 0 | 0 | 0 | [22 empty] | 27 | Straw_Cut_Comb_org | Undef_output | 0 | C g/kg
Transport 3 |  |  |  | B: 100; G: 0; H: 0 |  | Lastbil 10-20 T | 0 | 0 | 0 | [22 empty] | 27 | Straw_Cut_Comb_org | Undef_output | 0 | N g/kg
Transport 4 |  |  |  | B: 100; G: 0; H: 0 |  | Lastbil < 10 T | 0 | 0 | 0 | [22 empty] | 27 | Straw_Cut_Comb_org | Undef_output | 0 | P g/kg
Transport 5 |  |  |  | B: 100; G: 0; H: 0 |  | Fragttog Europa | 0 | 0 | 0 | [22 empty] | 27 | Straw_Cut_Comb_org | Undef_output | 0 | K g/kg
Transport 6 |  |  |  | B: 100; G: 0; H: 0 |  | Skib Oversøisk | 0 | 0 | 0 | [22 empty] | 27 | Straw_Cut_Comb_org | Undef_output | 0 | BE MJ/kg
Transport 7 |  |  |  | B: 100; G: 0; H: 0 |  | Skib Indlandsk | 0 | 0 | 0 | [22 empty] | 27 | Straw_Cut_Comb_org | Undef_output | 0 | Kg | 0
Transport 8 |  |  |  | B: 100; G: 0; H: 0 |  | Skib Europa | 0 | 0 | 0 | [22 empty] | 27 | Straw_Cut_Comb_org | Undef_output | 0 | C g/kg
Transport 9 |  |  |  | B: 100; G: 0; H: 0 |  | 0 | 0 | 0 | 0 | [22 empty] | 27 | Straw_Cut_Comb_org | Undef_output | 0 | N g/kg
Transport 10 |  |  |  | B: 100; G: 0; H: 0 |  | Sum | 0 |  | 0 | [22 empty] | 27 | Straw_Cut_Comb_org | Undef_output | 0 | P g/kg
Transport 11 |  |  |  | B: 100; G: 0; H: 0 | [27 empty] | 27 | Straw_Cut_Comb_org | Undef_output | 0 | K g/kg
Transport 12 |  |  |  | B: 100; G: 0; H: 0 | [27 empty] | 27 | Straw_Cut_Comb_org | Undef_output | 0 | BE MJ/kg
Transport 13 |  |  |  | B: 100; G: 0; H: 0 | [27 empty] | 27 | Straw_Cut_Comb_org | Undef_output | 0 | Kg | 0
Transport 14 |  |  |  | B: 100; G: 0; H: 0 | [27 empty] | 27 | Straw_Cut_Comb_org | Undef_output | 0 | C g/kg
[14 empty] | Tørring i alt | [25 empty] | 27 | Straw_Cut_Comb_org | Undef_output | 0 | N g/kg
Tørring | Input | Tørrings type | El | A: Diesel; B: Andel der tørres (%) |  | Produkt | EL (KWh) | Diesel (L) | [23 empty] | 27 | Straw_Cut_Comb_org | Undef_output | 0 | P g/kg
Produkt-1 |  |  |  | B: 100 |  | 0 | 0 | 0 | [23 empty] | 27 | Straw_Cut_Comb_org | Undef_output | 0 | K g/kg
Produkt-2 |  |  |  | B: 100 |  | 0 | 0 | 0 | [23 empty] | 27 | Straw_Cut_Comb_org | Undef_output | 0 | BE MJ/kg
Produkt-3 |  |  |  | B: 100 |  | 0 | 0 | 0 | [23 empty] | 27 | Straw_Cut_Comb_org | Tab | Diffuse tab eller gastab | Kg | 0
Produkt-4 |  |  |  | B: 100 |  | 0 | 0 | 0 | [23 empty] | 27 | Straw_Cut_Comb_org | Tab | Diffuse tab eller gastab | C g/kg
Produkt-5 |  |  |  | B: 100 |  | 0 | 0 | 0 | [23 empty] | 27 | Straw_Cut_Comb_org | Tab | Diffuse tab eller gastab | N g/kg
Produkt-6 |  |  |  | B: 100 |  | 0 | 0 | 0 | [23 empty] | 27 | Straw_Cut_Comb_org | Tab | Diffuse tab eller gastab | P g/kg
Produkt-7 |  |  |  | B: 100 |  | 0 | 0 | 0 | [23 empty] | 27 | Straw_Cut_Comb_org | Tab | Diffuse tab eller gastab | K g/kg
Produkt-8 |  |  |  | B: 100 |  | 0 | 0 | 0 | [23 empty] | 27 | Straw_Cut_Comb_org | Tab | Diffuse tab eller gastab | BE MJ/kg
Produkt-9 |  |  |  | B: 100 |  | 0 | 0 | 0 | [23 empty] | 27 | Straw_Cut_Comb_org | Energy output | Energy output | Heat (MJ) | 0
[14 empty] | Sum | 0 | 0 | [23 empty] | 27 | Straw_Cut_Comb_org | Energy output | Energy output | EL (KWh) | 0
[40 empty] | 27 | Straw_Cut_Comb_org | Transport | Transport | Diesel (L) | 0
[14 empty] | Forarbejdning i alt | Oil based | [24 empty] | 27 | Straw_Cut_Comb_org | Transport | Transport | kg CO₂eq for T/km | 0
Forarbejdning (Pr kg input DM) | Input | Varme (MJ) | El (KWh) | A: Diesel (liter) |  | Produkt | Heat (MJ) | EL (KWh) | Diesel (L) | [22 empty] | 27 | Straw_Cut_Comb_org | Drying | Drying | EL (KWh) | 0
Proces-1 | [13 empty] | 0 | 0 | 0 | 0 | [22 empty] | 27 | Straw_Cut_Comb_org | Drying | Drying | Diesel (L) | 0 | bar: A
Proces-2 | [13 empty] | 0 | 0 | 0 | 0 | [22 empty] | 27 | Straw_Cut_Comb_org | Processing | Processing | Heat (MJ) | 0 | bar: A
Proces-3 | [13 empty] | 0 | 0 | 0 | 0 | [22 empty] | 27 | Straw_Cut_Comb_org | Processing | Processing | EL (KWh) | 0 | bar: A
Proces-4 | [13 empty] | 0 | 0 | 0 | 0 | [22 empty] | 27 | Straw_Cut_Comb_org | Processing | Processing | Diesel (L) | 0 | bar: A
Proces-5 | [13 empty] | 0 | 0 | 0 | 0 | [22 empty] | 27 | Straw_Cut_Comb_org | Field_work | Field_work | EL (KWh) | 0 | bar: A
Proces-6 | [13 empty] | 0 | 0 | 0 | 0 | [22 empty] | 27 | Straw_Cut_Comb_org | Field_work | Field_work | Diesel (L) | 0.00065085 | bar: A
Proces-7 | [13 empty] | 0 | 0 | 0 | 0 | [22 empty] | 27 | Straw_Cut_Comb_org | Diffuse_tab_specifikke_gastab_allokering | C_Diffust | Procent | 0 | bar: A
Proces-8 | [13 empty] | 0 | 0 | 0 | 0 | [22 empty] | 27 | Straw_Cut_Comb_org | Diffuse_tab_specifikke_gastab_allokering | C_CO2_klima | Procent | 0 | bar: A
Proces-9 | [13 empty] | 0 | 0 | 0 | 0 | [22 empty] | 27 | Straw_Cut_Comb_org | Diffuse_tab_specifikke_gastab_allokering | C_CH4 | Procent | 0 | bar: A
[14 empty] | Sum | 0 | 0 | 0 | [22 empty] | 27 | Straw_Cut_Comb_org | Diffuse_tab_specifikke_gastab_allokering | N_Diffust | Procent | 0
[40 empty] | 27 | Straw_Cut_Comb_org | Diffuse_tab_specifikke_gastab_allokering | N_N2O | Procent | 0
Relateret markarbejde og lignende | Input | Operation | EL (KWh) | A: Diesel (L) | [27 empty] | 27 | Straw_Cut_Comb_org | Diffuse_tab_specifikke_gastab_allokering | N_N2 | Procent | 0
Proces-1 | Straw_org | Snitning_halm_mejetæ |  | A: 0.00065085 | [27 empty] | 27 | Straw_Cut_Comb_org | Diffuse_tab_specifikke_gastab_allokering | N_NH3 | Procent | 0
Proces-2 | [39 empty] | 27 | Straw_Cut_Comb_org | Diffuse_tab_specifikke_gastab_allokering | N_NO3 | Procent | 0
Proces-3 | [39 empty] | 27 | Straw_Cut_Comb_org | Diffuse_tab_specifikke_gastab_allokering | P_Diffust | Procent | 0
Proces-4 | [39 empty] | 27 | Straw_Cut_Comb_org | Diffuse_tab_specifikke_gastab_allokering | P_Vandmiljø | Procent | 0
Proces-5 | [39 empty] | 27 | Straw_Cut_Comb_org | Diffuse_tab_specifikke_gastab_allokering | K_Diffust | Procent | 0
Proces-6 | [39 empty] | 27 | Straw_Cut_Comb_org | Diffuse_tab_specifikke_gastab_allokering | K_Vandmiljø | Procent | 0
Proces-7
Proces-8
Proces-9
Sum |  |  | 0 | A: 0.00065085
|  | Varme (MJ) | El (KWh) | A: Diesel (liter); B: kg CO₂eq for T/km
| Sum total energy input | 0 | 0 | A: 0.00065085; B: 0
Noter
Alle output befinder sig herefter på raffinaderi-grunden.
Der er indtil videre sat 10 km traktortransport på (20 km retur).

## Grassclover_Return_conv
Kartotekskort for step-one teknologi
Indekér hvilke teknologi-sekvenser, som teknologien kan anvendes i (med et ét-tal (1))
Basis teknologi | Tekst |  |  | Crop | Tech_B | Livestock | Dairy and meat processing | Manure and biogas | Tech_F | Tech_G | Tech_H | Tech_I
ID-nummer | 77 |  |  | A | B | C | D | E | F | G | H | I
Kode | Grassclover_Return_conv | bar: A to I
Navn | Concersion of left over grass clover into Return
Definition | Conversion of conventional grass clover left overs to biomass left on the field
[15 empty] | TS, g / kg | Næringsstofindhold
Input feed group(s) | Vælg | Enhed | Mængde (DM) | [12 empty] | FE | C, g | N, g | P, g | K, g | BE, MJ | RP, g
Input-1 | Grass_and_grass_clover_conv | Kg | 1 | [11 empty] | 181.6259 |  | 450 | 27.0203 | 3.6647 | 28.0925 | 16.5491
Input-2 |  | Kg | [12 empty] | 0 |  | 0 | 0 | 0 | 0 | 0
Input-3 |  | Kg | [12 empty] | 0 |  | 0 | 0 | 0 | 0 | 0
Input-4 |  | Kg | [12 empty] | 0 |  | 0 | 0 | 0 | 0 | 0
Input-5 |  | Kg | [12 empty] | 0 |  | 0 | 0 | 0 | 0 | 0
Input-6 |  | Kg | [12 empty] | 0 |  | 0 | 0 | 0 | 0 | 0
Input-7 |  | Kg | [12 empty] | 0 |  | 0 | 0 | 0 | 0 | 0
Sum/gennemsnit af indhold |  | Kg | 1 | A: Skal summe til 1 |  |  | 181.6259 |  | 450 | 27.0203 | 3.6647 | 28.0925 | 16.5491 | [20 empty] | ID-nummer | 77
|  |  |  | E: Allokeringsnøgle |  | Tørstof output | [15 empty] | Herunder beregnes absolut indhold i output |  |  |  |  | Herunder beregnes indhold i g i forhold til 1 kg tørstof (deklaration) | [6 empty] | Kode | Grassclover_Return_conv
Output (defined) | Vælg | Enhed | Output forhold | Fodergruppe | Produktgruppe | Biomassegruppe |  | C | N | P | K | MJ |  | kg | [15 empty] | C | N | P | K | MJ | C g/kg | N g/kg | P g/kg | K g/kg | BE MJ/kg | 77 | Grassclover_Return_conv | Input | Grass_and_grass_clover_conv | Kg | 1
Def output-1 |  | Kg |  | E: 0; F: 0; G: 0; H: 0; I: 0 |  | 0 | [15 empty] | 0 | 0 | 0 | 0 | 0 | [5 empty] | 77 | Grassclover_Return_conv | Input | 0 | Kg | 0
Def output-2 |  | Kg |  | E: 0; F: 0; G: 0; H: 0; I: 0 |  | 0 | [15 empty] | 0 | 0 | 0 | 0 | 0 | [5 empty] | 77 | Grassclover_Return_conv | Input | 0 | Kg | 0
Def output-3 |  | Kg |  | E: 0; F: 0; G: 0; H: 0; I: 0 |  | 0 | [15 empty] | 0 | 0 | 0 | 0 | 0 | [5 empty] | 77 | Grassclover_Return_conv | Input | 0 | Kg | 0
Def output-4 |  | Kg |  | E: 0; F: 0; G: 0; H: 0; I: 0 |  | 0 | [15 empty] | 0 | 0 | 0 | 0 | 0 | [5 empty] | 77 | Grassclover_Return_conv | Input | 0 | Kg | 0
Def output-5 |  | Kg |  | E: 0; F: 0; G: 0; H: 0; I: 0 |  | 0 | [15 empty] | 0 | 0 | 0 | 0 | 0 | [5 empty] | 77 | Grassclover_Return_conv | Input | 0 | Kg | 0
Def output-6 |  | Kg |  | E: 0; F: 0; G: 0; H: 0; I: 0 |  | 0 | [15 empty] | 0 | 0 | 0 | 0 | 0 | [5 empty] | 77 | Grassclover_Return_conv | Input | 0 | Kg | 0
Def output-7 |  | Kg |  | E: 0; F: 0; G: 0; H: 0; I: 0 |  | 0 | [15 empty] | 0 | 0 | 0 | 0 | 0 | [5 empty] | 77 | Grassclover_Return_conv | Def_Output | 0 | Kg | 0
SUM |  | Kg | 0 | E: 0; F: 0; G: 0; H: 0; I: 0 |  | 0 | [15 empty] | 0 | 0 | 0 | 0 | 0 | [5 empty] | 77 | Grassclover_Return_conv | Def_Output | 0 | Kg | 0
[40 empty] | 77 | Grassclover_Return_conv | Def_Output | 0 | Kg | 0
Output (not defined) | Vælg | Enhed | Output forhold | A: Fodergruppe; B: Produktgruppe; C: Biomassegruppe | [27 empty] | 77 | Grassclover_Return_conv | Def_Output | 0 | Kg | 0
Undef output-1 (Variable declaration) |  | Kg | [11 empty] | 0 | [25 empty] | 77 | Grassclover_Return_conv | Def_Output | 0 | Kg | 0 | bar: E to I
Undef output-2 | Snittet_halm_conv | Kg | 1 | Soil_input_conv | Crop_residue | Return |  | 1 | 1 | 1 | 1 | 1 |  | 1 | 850 | [14 empty] | 450 | 27.0203 | 3.6647 | 28.0925 | 16.5491 | 450 | 27.0203 | 3.6647 | 28.0925 | 16.5491 | 77 | Grassclover_Return_conv | Def_Output | 0 | Kg | 0
Undef output-3 |  | Kg | [11 empty] | 0 | [25 empty] | 77 | Grassclover_Return_conv | Def_Output | 0 | Kg | 0 | bar: E to I
Undef output-4 |  | Kg | [11 empty] | 0 |  |  | Diffuse tab og specifikke gastab (allokering i %) | [22 empty] | 77 | Grassclover_Return_conv | Undef_output | 0 | Kg | 0 | bar: E to I
Undef output-5 |  | Kg | [11 empty] | 0 |  |  | C |  |  | N |  |  |  |  | P |  | K | [12 empty] | 77 | Grassclover_Return_conv | Undef_output | 0 | C g/kg | bar: E to I
Undef output-6 |  | Kg | [11 empty] | 0 |  |  | C_Diffust | C_CO2_klima | C_CH4 | N_Diffust | N_N2O | N_N2 | N_NH3 | N_NO3 | P_Diffust | P_Vandmiljø | K_Diffust | K_Vandmiljø | [11 empty] | 77 | Grassclover_Return_conv | Undef_output | 0 | N g/kg | bar: E to I
Tab | Diffuse tab eller gastab | Kg |  | A: "Tab"; B: "Tab"; C: "Tab" |  | 0 | Ikke defineret |  | 0 | 0 | 0 | 0 | 0 | 0 | 0 | 0 | 0 | 0 | 0 | 0 | [11 empty] | 77 | Grassclover_Return_conv | Undef_output | 0 | P g/kg
Sum (skal være 1) |  | Kg | 1 | [9 empty] | Sum | 1 | [15 empty] | 450 | 27.0203 | 3.6647 | 28.0925 | 16.5491 | [5 empty] | 77 | Grassclover_Return_conv | Undef_output | 0 | K g/kg | bar: E to I
|  |  |  | D: Netto | [16 empty] | SUM | 450 | 27.0203 | 3.6647 | 28.0925 | 16.5491 | [5 empty] | 77 | Grassclover_Return_conv | Undef_output | 0 | BE MJ/kg
Output energi | Energitype | Enhed | Brutto | A: Tab %; B: Tab; C: Effektivitet%; D: EL (KWh); E: Heat (MJ) | [16 empty] | DIFF (0.00) | 0 | 0 | 0 | 0 | 0 | [5 empty] | 77 | Grassclover_Return_conv | Undef_output | Snittet_halm_conv | Kg | 1
Produkt-1 |  |  | 0 | B: 0 | [27 empty] | 77 | Grassclover_Return_conv | Undef_output | Snittet_halm_conv | C g/kg | 450
Produkt-2 |  |  | 0 | B: 0 | [27 empty] | 77 | Grassclover_Return_conv | Undef_output | Snittet_halm_conv | N g/kg | 27.0203
Produkt-3 |  |  | 0 | B: 0 | [27 empty] | 77 | Grassclover_Return_conv | Undef_output | Snittet_halm_conv | P g/kg | 3.6647
Produkt-4 |  |  | 0 | B: 0 | [27 empty] | 77 | Grassclover_Return_conv | Undef_output | Snittet_halm_conv | K g/kg | 28.0925
Produkt-5 |  |  | 0 | B: 0 | [27 empty] | 77 | Grassclover_Return_conv | Undef_output | Snittet_halm_conv | BE MJ/kg | 16.5491
Produkt-6 |  |  | 0 | B: 0 | [27 empty] | 77 | Grassclover_Return_conv | Undef_output | 0 | Kg | 0
Produkt-7 |  |  | 0 | B: 0 | [27 empty] | 77 | Grassclover_Return_conv | Undef_output | 0 | C g/kg
Sum |  |  |  | D: 0; E: 0 | [27 empty] | 77 | Grassclover_Return_conv | Undef_output | 0 | N g/kg
[40 empty] | 77 | Grassclover_Return_conv | Undef_output | 0 | P g/kg
Input energi | [13 empty] | Transport i alt i alt | [25 empty] | 77 | Grassclover_Return_conv | Undef_output | 0 | K g/kg
Transport | Input | Afstand (km) | Transportmiddel | A: Km eller diesel; B: Andel der transporteres (%); G: Ton/km; H: Diesel |  | Transportmiddel | Diesel (L) | Ton/Km | kg CO₂eq for T/km | [22 empty] | 77 | Grassclover_Return_conv | Undef_output | 0 | BE MJ/kg
Transport 1 |  |  |  | B: 100; G: 0; H: 0 |  | Traktor | 0 | 0 | 0 | [22 empty] | 77 | Grassclover_Return_conv | Undef_output | 0 | Kg | 0
Transport 2 |  |  |  | B: 100; G: 0; H: 0 |  | Lastbil > 20 T | 0 | 0 | 0 | [22 empty] | 77 | Grassclover_Return_conv | Undef_output | 0 | C g/kg
Transport 3 |  |  |  | B: 100; G: 0; H: 0 |  | Lastbil 10-20 T | 0 | 0 | 0 | [22 empty] | 77 | Grassclover_Return_conv | Undef_output | 0 | N g/kg
Transport 4 |  |  |  | B: 100; G: 0; H: 0 |  | Lastbil < 10 T | 0 | 0 | 0 | [22 empty] | 77 | Grassclover_Return_conv | Undef_output | 0 | P g/kg
Transport 5 |  |  |  | B: 100; G: 0; H: 0 |  | Fragttog Europa | 0 | 0 | 0 | [22 empty] | 77 | Grassclover_Return_conv | Undef_output | 0 | K g/kg
Transport 6 |  |  |  | B: 100; G: 0; H: 0 |  | Skib Oversøisk | 0 | 0 | 0 | [22 empty] | 77 | Grassclover_Return_conv | Undef_output | 0 | BE MJ/kg
Transport 7 |  |  |  | B: 100; G: 0; H: 0 |  | Skib Indlandsk | 0 | 0 | 0 | [22 empty] | 77 | Grassclover_Return_conv | Undef_output | 0 | Kg | 0
Transport 8 |  |  |  | B: 100; G: 0; H: 0 |  | Skib Europa | 0 | 0 | 0 | [22 empty] | 77 | Grassclover_Return_conv | Undef_output | 0 | C g/kg
Transport 9 |  |  |  | B: 100; G: 0; H: 0 |  | 0 | 0 | 0 | 0 | [22 empty] | 77 | Grassclover_Return_conv | Undef_output | 0 | N g/kg
Transport 10 |  |  |  | B: 100; G: 0; H: 0 |  | Sum | 0 |  | 0 | [22 empty] | 77 | Grassclover_Return_conv | Undef_output | 0 | P g/kg
Transport 11 |  |  |  | B: 100; G: 0; H: 0 | [27 empty] | 77 | Grassclover_Return_conv | Undef_output | 0 | K g/kg
Transport 12 |  |  |  | B: 100; G: 0; H: 0 | [27 empty] | 77 | Grassclover_Return_conv | Undef_output | 0 | BE MJ/kg
Transport 13 |  |  |  | B: 100; G: 0; H: 0 | [27 empty] | 77 | Grassclover_Return_conv | Undef_output | 0 | Kg | 0
Transport 14 |  |  |  | B: 100; G: 0; H: 0 | [27 empty] | 77 | Grassclover_Return_conv | Undef_output | 0 | C g/kg
[14 empty] | Tørring i alt | [25 empty] | 77 | Grassclover_Return_conv | Undef_output | 0 | N g/kg
Tørring | Input | Tørrings type | El | A: Diesel; B: Andel der tørres (%) |  | Produkt | EL (KWh) | Diesel (L) | [23 empty] | 77 | Grassclover_Return_conv | Undef_output | 0 | P g/kg
Produkt-1 |  |  |  | B: 100 |  | 0 | 0 | 0 | [23 empty] | 77 | Grassclover_Return_conv | Undef_output | 0 | K g/kg
Produkt-2 |  |  |  | B: 100 |  | 0 | 0 | 0 | [23 empty] | 77 | Grassclover_Return_conv | Undef_output | 0 | BE MJ/kg
Produkt-3 |  |  |  | B: 100 |  | 0 | 0 | 0 | [23 empty] | 77 | Grassclover_Return_conv | Tab | Diffuse tab eller gastab | Kg | 0
Produkt-4 |  |  |  | B: 100 |  | 0 | 0 | 0 | [23 empty] | 77 | Grassclover_Return_conv | Tab | Diffuse tab eller gastab | C g/kg
Produkt-5 |  |  |  | B: 100 |  | 0 | 0 | 0 | [23 empty] | 77 | Grassclover_Return_conv | Tab | Diffuse tab eller gastab | N g/kg
Produkt-6 |  |  |  | B: 100 |  | 0 | 0 | 0 | [23 empty] | 77 | Grassclover_Return_conv | Tab | Diffuse tab eller gastab | P g/kg
Produkt-7 |  |  |  | B: 100 |  | 0 | 0 | 0 | [23 empty] | 77 | Grassclover_Return_conv | Tab | Diffuse tab eller gastab | K g/kg
Produkt-8 |  |  |  | B: 100 |  | 0 | 0 | 0 | [23 empty] | 77 | Grassclover_Return_conv | Tab | Diffuse tab eller gastab | BE MJ/kg
Produkt-9 |  |  |  | B: 100 |  | 0 | 0 | 0 | [23 empty] | 77 | Grassclover_Return_conv | Energy output | Energy output | Heat (MJ) | 0
[14 empty] | Sum | 0 | 0 | [23 empty] | 77 | Grassclover_Return_conv | Energy output | Energy output | EL (KWh) | 0
[40 empty] | 77 | Grassclover_Return_conv | Transport | Transport | Diesel (L) | 0
[14 empty] | Forarbejdning i alt | Oil based | [24 empty] | 77 | Grassclover_Return_conv | Transport | Transport | kg CO₂eq for T/km | 0
Forarbejdning (Pr kg input DM) | Input | Varme (MJ) | El (KWh) | A: Diesel (liter) |  | Produkt | Heat (MJ) | EL (KWh) | Diesel (L) | [22 empty] | 77 | Grassclover_Return_conv | Drying | Drying | EL (KWh) | 0
Proces-1 | [13 empty] | 0 | 0 | 0 | 0 | [22 empty] | 77 | Grassclover_Return_conv | Drying | Drying | Diesel (L) | 0 | bar: A
Proces-2 | [13 empty] | 0 | 0 | 0 | 0 | [22 empty] | 77 | Grassclover_Return_conv | Processing | Processing | Heat (MJ) | 0 | bar: A
Proces-3 | [13 empty] | 0 | 0 | 0 | 0 | [22 empty] | 77 | Grassclover_Return_conv | Processing | Processing | EL (KWh) | 0 | bar: A
Proces-4 | [13 empty] | 0 | 0 | 0 | 0 | [22 empty] | 77 | Grassclover_Return_conv | Processing | Processing | Diesel (L) | 0 | bar: A
Proces-5 | [13 empty] | 0 | 0 | 0 | 0 | [22 empty] | 77 | Grassclover_Return_conv | Field_work | Field_work | EL (KWh) | 0 | bar: A
Proces-6 | [13 empty] | 0 | 0 | 0 | 0 | [22 empty] | 77 | Grassclover_Return_conv | Field_work | Field_work | Diesel (L) | 0 | bar: A
Proces-7 | [13 empty] | 0 | 0 | 0 | 0 | [22 empty] | 77 | Grassclover_Return_conv | Diffuse_tab_specifikke_gastab_allokering | C_Diffust | Procent | 0 | bar: A
Proces-8 | [13 empty] | 0 | 0 | 0 | 0 | [22 empty] | 77 | Grassclover_Return_conv | Diffuse_tab_specifikke_gastab_allokering | C_CO2_klima | Procent | 0 | bar: A
Proces-9 | [13 empty] | 0 | 0 | 0 | 0 | [22 empty] | 77 | Grassclover_Return_conv | Diffuse_tab_specifikke_gastab_allokering | C_CH4 | Procent | 0 | bar: A
[14 empty] | Sum | 0 | 0 | 0 | [22 empty] | 77 | Grassclover_Return_conv | Diffuse_tab_specifikke_gastab_allokering | N_Diffust | Procent | 0
[40 empty] | 77 | Grassclover_Return_conv | Diffuse_tab_specifikke_gastab_allokering | N_N2O | Procent | 0
Relateret markarbejde og lignende | Input | Operation | EL (KWh) | A: Diesel (L) | [27 empty] | 77 | Grassclover_Return_conv | Diffuse_tab_specifikke_gastab_allokering | N_N2 | Procent | 0
Proces-1 | [39 empty] | 77 | Grassclover_Return_conv | Diffuse_tab_specifikke_gastab_allokering | N_NH3 | Procent | 0
Proces-2 | [39 empty] | 77 | Grassclover_Return_conv | Diffuse_tab_specifikke_gastab_allokering | N_NO3 | Procent | 0
Proces-3 | [39 empty] | 77 | Grassclover_Return_conv | Diffuse_tab_specifikke_gastab_allokering | P_Diffust | Procent | 0
Proces-4 | [39 empty] | 77 | Grassclover_Return_conv | Diffuse_tab_specifikke_gastab_allokering | P_Vandmiljø | Procent | 0
Proces-5 | [39 empty] | 77 | Grassclover_Return_conv | Diffuse_tab_specifikke_gastab_allokering | K_Diffust | Procent | 0
Proces-6 | [39 empty] | 77 | Grassclover_Return_conv | Diffuse_tab_specifikke_gastab_allokering | K_Vandmiljø | Procent | 0
Proces-7
Proces-8
Proces-9
Sum |  |  | 0 | A: 0
|  | Varme (MJ) | El (KWh) | A: Diesel (liter); B: kg CO₂eq for T/km
| Sum total energy input | 0 | 0 | A: 0; B: 0
Noter
Alle output befinder sig herefter på raffinaderi-grunden.
Der er indtil videre sat 10 km traktortransport på (20 km retur).

## Grassclover_Return_org
Kartotekskort for step-one teknologi
Indekér hvilke teknologi-sekvenser, som teknologien kan anvendes i (med et ét-tal (1))
Basis teknologi | Tekst |  |  | Crop | Tech_B | Livestock | Dairy and meat processing | Manure and biogas | Tech_F | Tech_G | Tech_H | Tech_I
ID-nummer | 78 |  |  | A | B | C | D | E | F | G | H | I
Kode | Grassclover_Return_org | bar: A to I
Navn | Concersion of left over grass clover into Return
Definition | Conversion of organic grass clover left overs to biomass left on the field
[15 empty] | TS, g / kg | Næringsstofindhold
Input feed group(s) | Vælg | Enhed | Mængde (DM) | [12 empty] | FE | C, g | N, g | P, g | K, g | BE, MJ | RP, g
Input-1 | Grass_and_grass_clover_org | Kg | 1 | [11 empty] | 181.1641 |  | 450 | 26.5244 | 3.6056 | 27.5616 | 16.5289
Input-2 |  | Kg | [12 empty] | 0 |  | 0 | 0 | 0 | 0 | 0
Input-3 |  | Kg | [12 empty] | 0 |  | 0 | 0 | 0 | 0 | 0
Input-4 |  | Kg | [12 empty] | 0 |  | 0 | 0 | 0 | 0 | 0
Input-5 |  | Kg | [12 empty] | 0 |  | 0 | 0 | 0 | 0 | 0
Input-6 |  | Kg | [12 empty] | 0 |  | 0 | 0 | 0 | 0 | 0
Input-7 |  | Kg | [12 empty] | 0 |  | 0 | 0 | 0 | 0 | 0
Sum/gennemsnit af indhold |  | Kg | 1 | A: Skal summe til 1 |  |  | 181.1641 |  | 450 | 26.5244 | 3.6056 | 27.5616 | 16.5289 | [20 empty] | ID-nummer | 78
|  |  |  | E: Allokeringsnøgle |  | Tørstof output | [15 empty] | Herunder beregnes absolut indhold i output |  |  |  |  | Herunder beregnes indhold i g i forhold til 1 kg tørstof (deklaration) | [6 empty] | Kode | Grassclover_Return_org
Output (defined) | Vælg | Enhed | Output forhold | Fodergruppe | Produktgruppe | Biomassegruppe |  | C | N | P | K | MJ |  | kg | [15 empty] | C | N | P | K | MJ | C g/kg | N g/kg | P g/kg | K g/kg | BE MJ/kg | 78 | Grassclover_Return_org | Input | Grass_and_grass_clover_org | Kg | 1
Def output-1 |  | Kg |  | E: 0; F: 0; G: 0; H: 0; I: 0 |  | 0 | [15 empty] | 0 | 0 | 0 | 0 | 0 | [5 empty] | 78 | Grassclover_Return_org | Input | 0 | Kg | 0
Def output-2 |  | Kg |  | E: 0; F: 0; G: 0; H: 0; I: 0 |  | 0 | [15 empty] | 0 | 0 | 0 | 0 | 0 | [5 empty] | 78 | Grassclover_Return_org | Input | 0 | Kg | 0
Def output-3 |  | Kg |  | E: 0; F: 0; G: 0; H: 0; I: 0 |  | 0 | [15 empty] | 0 | 0 | 0 | 0 | 0 | [5 empty] | 78 | Grassclover_Return_org | Input | 0 | Kg | 0
Def output-4 |  | Kg |  | E: 0; F: 0; G: 0; H: 0; I: 0 |  | 0 | [15 empty] | 0 | 0 | 0 | 0 | 0 | [5 empty] | 78 | Grassclover_Return_org | Input | 0 | Kg | 0
Def output-5 |  | Kg |  | E: 0; F: 0; G: 0; H: 0; I: 0 |  | 0 | [15 empty] | 0 | 0 | 0 | 0 | 0 | [5 empty] | 78 | Grassclover_Return_org | Input | 0 | Kg | 0
Def output-6 |  | Kg |  | E: 0; F: 0; G: 0; H: 0; I: 0 |  | 0 | [15 empty] | 0 | 0 | 0 | 0 | 0 | [5 empty] | 78 | Grassclover_Return_org | Input | 0 | Kg | 0
Def output-7 |  | Kg |  | E: 0; F: 0; G: 0; H: 0; I: 0 |  | 0 | [15 empty] | 0 | 0 | 0 | 0 | 0 | [5 empty] | 78 | Grassclover_Return_org | Def_Output | 0 | Kg | 0
SUM |  | Kg | 0 | E: 0; F: 0; G: 0; H: 0; I: 0 |  | 0 | [15 empty] | 0 | 0 | 0 | 0 | 0 | [5 empty] | 78 | Grassclover_Return_org | Def_Output | 0 | Kg | 0
[40 empty] | 78 | Grassclover_Return_org | Def_Output | 0 | Kg | 0
Output (not defined) | Vælg | Enhed | Output forhold | A: Fodergruppe; B: Produktgruppe; C: Biomassegruppe | [27 empty] | 78 | Grassclover_Return_org | Def_Output | 0 | Kg | 0
Undef output-1 (Variable declaration) |  | Kg | [11 empty] | 0 | [25 empty] | 78 | Grassclover_Return_org | Def_Output | 0 | Kg | 0 | bar: E to I
Undef output-2 | Snittet_halm_org | Kg | 1 | Soil_input_org | Crop_residue | Return |  | 1 | 1 | 1 | 1 | 1 |  | 1 | 850 | [14 empty] | 450 | 26.5244 | 3.6056 | 27.5616 | 16.5289 | 450 | 26.5244 | 3.6056 | 27.5616 | 16.5289 | 78 | Grassclover_Return_org | Def_Output | 0 | Kg | 0
Undef output-3 |  | Kg | [11 empty] | 0 | [25 empty] | 78 | Grassclover_Return_org | Def_Output | 0 | Kg | 0 | bar: E to I
Undef output-4 |  | Kg | [11 empty] | 0 |  |  | Diffuse tab og specifikke gastab (allokering i %) | [22 empty] | 78 | Grassclover_Return_org | Undef_output | 0 | Kg | 0 | bar: E to I
Undef output-5 |  | Kg | [11 empty] | 0 |  |  | C |  |  | N |  |  |  |  | P |  | K | [12 empty] | 78 | Grassclover_Return_org | Undef_output | 0 | C g/kg | bar: E to I
Undef output-6 |  | Kg | [11 empty] | 0 |  |  | C_Diffust | C_CO2_klima | C_CH4 | N_Diffust | N_N2O | N_N2 | N_NH3 | N_NO3 | P_Diffust | P_Vandmiljø | K_Diffust | K_Vandmiljø | [11 empty] | 78 | Grassclover_Return_org | Undef_output | 0 | N g/kg | bar: E to I
Tab | Diffuse tab eller gastab | Kg |  | A: "Tab"; B: "Tab"; C: "Tab" |  | 0 | Ikke defineret |  | 0 | 0 | 0 | 0 | 0 | 0 | 0 | 0 | 0 | 0 | 0 | 0 | [11 empty] | 78 | Grassclover_Return_org | Undef_output | 0 | P g/kg
Sum (skal være 1) |  | Kg | 1 | [9 empty] | Sum | 1 | [15 empty] | 450 | 26.5244 | 3.6056 | 27.5616 | 16.5289 | [5 empty] | 78 | Grassclover_Return_org | Undef_output | 0 | K g/kg | bar: E to I
|  |  |  | D: Netto | [16 empty] | SUM | 450 | 26.5244 | 3.6056 | 27.5616 | 16.5289 | [5 empty] | 78 | Grassclover_Return_org | Undef_output | 0 | BE MJ/kg
Output energi | Energitype | Enhed | Brutto | A: Tab %; B: Tab; C: Effektivitet%; D: EL (KWh); E: Heat (MJ) | [16 empty] | DIFF (0.00) | 0 | 0 | 0 | 0 | 0 | [5 empty] | 78 | Grassclover_Return_org | Undef_output | Snittet_halm_org | Kg | 1
Produkt-1 |  |  | 0 | B: 0 | [27 empty] | 78 | Grassclover_Return_org | Undef_output | Snittet_halm_org | C g/kg | 450
Produkt-2 |  |  | 0 | B: 0 | [27 empty] | 78 | Grassclover_Return_org | Undef_output | Snittet_halm_org | N g/kg | 26.5244
Produkt-3 |  |  | 0 | B: 0 | [27 empty] | 78 | Grassclover_Return_org | Undef_output | Snittet_halm_org | P g/kg | 3.6056
Produkt-4 |  |  | 0 | B: 0 | [27 empty] | 78 | Grassclover_Return_org | Undef_output | Snittet_halm_org | K g/kg | 27.5616
Produkt-5 |  |  | 0 | B: 0 | [27 empty] | 78 | Grassclover_Return_org | Undef_output | Snittet_halm_org | BE MJ/kg | 16.5289
Produkt-6 |  |  | 0 | B: 0 | [27 empty] | 78 | Grassclover_Return_org | Undef_output | 0 | Kg | 0
Produkt-7 |  |  | 0 | B: 0 | [27 empty] | 78 | Grassclover_Return_org | Undef_output | 0 | C g/kg
Sum |  |  |  | D: 0; E: 0 | [27 empty] | 78 | Grassclover_Return_org | Undef_output | 0 | N g/kg
[40 empty] | 78 | Grassclover_Return_org | Undef_output | 0 | P g/kg
Input energi | [13 empty] | Transport i alt i alt | [25 empty] | 78 | Grassclover_Return_org | Undef_output | 0 | K g/kg
Transport | Input | Afstand (km) | Transportmiddel | A: Km eller diesel; B: Andel der transporteres (%); G: Ton/km; H: Diesel |  | Transportmiddel | Diesel (L) | Ton/Km | kg CO₂eq for T/km | [22 empty] | 78 | Grassclover_Return_org | Undef_output | 0 | BE MJ/kg
Transport 1 |  |  |  | B: 100; G: 0; H: 0 |  | Traktor | 0 | 0 | 0 | [22 empty] | 78 | Grassclover_Return_org | Undef_output | 0 | Kg | 0
Transport 2 |  |  |  | B: 100; G: 0; H: 0 |  | Lastbil > 20 T | 0 | 0 | 0 | [22 empty] | 78 | Grassclover_Return_org | Undef_output | 0 | C g/kg
Transport 3 |  |  |  | B: 100; G: 0; H: 0 |  | Lastbil 10-20 T | 0 | 0 | 0 | [22 empty] | 78 | Grassclover_Return_org | Undef_output | 0 | N g/kg
Transport 4 |  |  |  | B: 100; G: 0; H: 0 |  | Lastbil < 10 T | 0 | 0 | 0 | [22 empty] | 78 | Grassclover_Return_org | Undef_output | 0 | P g/kg
Transport 5 |  |  |  | B: 100; G: 0; H: 0 |  | Fragttog Europa | 0 | 0 | 0 | [22 empty] | 78 | Grassclover_Return_org | Undef_output | 0 | K g/kg
Transport 6 |  |  |  | B: 100; G: 0; H: 0 |  | Skib Oversøisk | 0 | 0 | 0 | [22 empty] | 78 | Grassclover_Return_org | Undef_output | 0 | BE MJ/kg
Transport 7 |  |  |  | B: 100; G: 0; H: 0 |  | Skib Indlandsk | 0 | 0 | 0 | [22 empty] | 78 | Grassclover_Return_org | Undef_output | 0 | Kg | 0
Transport 8 |  |  |  | B: 100; G: 0; H: 0 |  | Skib Europa | 0 | 0 | 0 | [22 empty] | 78 | Grassclover_Return_org | Undef_output | 0 | C g/kg
Transport 9 |  |  |  | B: 100; G: 0; H: 0 |  | 0 | 0 | 0 | 0 | [22 empty] | 78 | Grassclover_Return_org | Undef_output | 0 | N g/kg
Transport 10 |  |  |  | B: 100; G: 0; H: 0 |  | Sum | 0 |  | 0 | [22 empty] | 78 | Grassclover_Return_org | Undef_output | 0 | P g/kg
Transport 11 |  |  |  | B: 100; G: 0; H: 0 | [27 empty] | 78 | Grassclover_Return_org | Undef_output | 0 | K g/kg
Transport 12 |  |  |  | B: 100; G: 0; H: 0 | [27 empty] | 78 | Grassclover_Return_org | Undef_output | 0 | BE MJ/kg
Transport 13 |  |  |  | B: 100; G: 0; H: 0 | [27 empty] | 78 | Grassclover_Return_org | Undef_output | 0 | Kg | 0
Transport 14 |  |  |  | B: 100; G: 0; H: 0 | [27 empty] | 78 | Grassclover_Return_org | Undef_output | 0 | C g/kg
[14 empty] | Tørring i alt | [25 empty] | 78 | Grassclover_Return_org | Undef_output | 0 | N g/kg
Tørring | Input | Tørrings type | El | A: Diesel; B: Andel der tørres (%) |  | Produkt | EL (KWh) | Diesel (L) | [23 empty] | 78 | Grassclover_Return_org | Undef_output | 0 | P g/kg
Produkt-1 |  |  |  | B: 100 |  | 0 | 0 | 0 | [23 empty] | 78 | Grassclover_Return_org | Undef_output | 0 | K g/kg
Produkt-2 |  |  |  | B: 100 |  | 0 | 0 | 0 | [23 empty] | 78 | Grassclover_Return_org | Undef_output | 0 | BE MJ/kg
Produkt-3 |  |  |  | B: 100 |  | 0 | 0 | 0 | [23 empty] | 78 | Grassclover_Return_org | Tab | Diffuse tab eller gastab | Kg | 0
Produkt-4 |  |  |  | B: 100 |  | 0 | 0 | 0 | [23 empty] | 78 | Grassclover_Return_org | Tab | Diffuse tab eller gastab | C g/kg
Produkt-5 |  |  |  | B: 100 |  | 0 | 0 | 0 | [23 empty] | 78 | Grassclover_Return_org | Tab | Diffuse tab eller gastab | N g/kg
Produkt-6 |  |  |  | B: 100 |  | 0 | 0 | 0 | [23 empty] | 78 | Grassclover_Return_org | Tab | Diffuse tab eller gastab | P g/kg
Produkt-7 |  |  |  | B: 100 |  | 0 | 0 | 0 | [23 empty] | 78 | Grassclover_Return_org | Tab | Diffuse tab eller gastab | K g/kg
Produkt-8 |  |  |  | B: 100 |  | 0 | 0 | 0 | [23 empty] | 78 | Grassclover_Return_org | Tab | Diffuse tab eller gastab | BE MJ/kg
Produkt-9 |  |  |  | B: 100 |  | 0 | 0 | 0 | [23 empty] | 78 | Grassclover_Return_org | Energy output | Energy output | Heat (MJ) | 0
[14 empty] | Sum | 0 | 0 | [23 empty] | 78 | Grassclover_Return_org | Energy output | Energy output | EL (KWh) | 0
[40 empty] | 78 | Grassclover_Return_org | Transport | Transport | Diesel (L) | 0
[14 empty] | Forarbejdning i alt | Oil based | [24 empty] | 78 | Grassclover_Return_org | Transport | Transport | kg CO₂eq for T/km | 0
Forarbejdning (Pr kg input DM) | Input | Varme (MJ) | El (KWh) | A: Diesel (liter) |  | Produkt | Heat (MJ) | EL (KWh) | Diesel (L) | [22 empty] | 78 | Grassclover_Return_org | Drying | Drying | EL (KWh) | 0
Proces-1 | [13 empty] | 0 | 0 | 0 | 0 | [22 empty] | 78 | Grassclover_Return_org | Drying | Drying | Diesel (L) | 0 | bar: A
Proces-2 | [13 empty] | 0 | 0 | 0 | 0 | [22 empty] | 78 | Grassclover_Return_org | Processing | Processing | Heat (MJ) | 0 | bar: A
Proces-3 | [13 empty] | 0 | 0 | 0 | 0 | [22 empty] | 78 | Grassclover_Return_org | Processing | Processing | EL (KWh) | 0 | bar: A
Proces-4 | [13 empty] | 0 | 0 | 0 | 0 | [22 empty] | 78 | Grassclover_Return_org | Processing | Processing | Diesel (L) | 0 | bar: A
Proces-5 | [13 empty] | 0 | 0 | 0 | 0 | [22 empty] | 78 | Grassclover_Return_org | Field_work | Field_work | EL (KWh) | 0 | bar: A
Proces-6 | [13 empty] | 0 | 0 | 0 | 0 | [22 empty] | 78 | Grassclover_Return_org | Field_work | Field_work | Diesel (L) | 0 | bar: A
Proces-7 | [13 empty] | 0 | 0 | 0 | 0 | [22 empty] | 78 | Grassclover_Return_org | Diffuse_tab_specifikke_gastab_allokering | C_Diffust | Procent | 0 | bar: A
Proces-8 | [13 empty] | 0 | 0 | 0 | 0 | [22 empty] | 78 | Grassclover_Return_org | Diffuse_tab_specifikke_gastab_allokering | C_CO2_klima | Procent | 0 | bar: A
Proces-9 | [13 empty] | 0 | 0 | 0 | 0 | [22 empty] | 78 | Grassclover_Return_org | Diffuse_tab_specifikke_gastab_allokering | C_CH4 | Procent | 0 | bar: A
[14 empty] | Sum | 0 | 0 | 0 | [22 empty] | 78 | Grassclover_Return_org | Diffuse_tab_specifikke_gastab_allokering | N_Diffust | Procent | 0
[40 empty] | 78 | Grassclover_Return_org | Diffuse_tab_specifikke_gastab_allokering | N_N2O | Procent | 0
Relateret markarbejde og lignende | Input | Operation | EL (KWh) | A: Diesel (L) | [27 empty] | 78 | Grassclover_Return_org | Diffuse_tab_specifikke_gastab_allokering | N_N2 | Procent | 0
Proces-1 | [39 empty] | 78 | Grassclover_Return_org | Diffuse_tab_specifikke_gastab_allokering | N_NH3 | Procent | 0
Proces-2 | [39 empty] | 78 | Grassclover_Return_org | Diffuse_tab_specifikke_gastab_allokering | N_NO3 | Procent | 0
Proces-3 | [39 empty] | 78 | Grassclover_Return_org | Diffuse_tab_specifikke_gastab_allokering | P_Diffust | Procent | 0
Proces-4 | [39 empty] | 78 | Grassclover_Return_org | Diffuse_tab_specifikke_gastab_allokering | P_Vandmiljø | Procent | 0
Proces-5 | [39 empty] | 78 | Grassclover_Return_org | Diffuse_tab_specifikke_gastab_allokering | K_Diffust | Procent | 0
Proces-6 | [39 empty] | 78 | Grassclover_Return_org | Diffuse_tab_specifikke_gastab_allokering | K_Vandmiljø | Procent | 0
Proces-7
Proces-8
Proces-9
Sum |  |  | 0 | A: 0
|  | Varme (MJ) | El (KWh) | A: Diesel (liter); B: kg CO₂eq for T/km
| Sum total energy input | 0 | 0 | A: 0; B: 0
Noter
Alle output befinder sig herefter på raffinaderi-grunden.
Der er indtil videre sat 10 km traktortransport på (20 km retur).

## Wholecrop_Return_conv
Kartotekskort for step-one teknologi
Indekér hvilke teknologi-sekvenser, som teknologien kan anvendes i (med et ét-tal (1))
Basis teknologi | Tekst |  |  | Crop | Tech_B | Livestock | Dairy and meat processing | Manure and biogas | Tech_F | Tech_G | Tech_H | Tech_I
ID-nummer | 79 |  |  | A | B | C | D | E | F | G | H | I
Kode | Wholecrop_Return_conv | bar: A to I
Navn | Concersion of left over whole crop into Return
Definition | Conversion of conventional whole crop left overs to biomass left on the field
[15 empty] | TS, g / kg | Næringsstofindhold
Input feed group(s) | Vælg | Enhed | Mængde (DM) | [12 empty] | FE | C, g | N, g | P, g | K, g | BE, MJ | RP, g
Input-1 | Whole_crop_conv | Kg | 1 | [11 empty] | 337 |  | 450 | 20.96 | 3.1 | 18.7 | 18.4
Input-2 |  | Kg | [12 empty] | 0 |  | 0 | 0 | 0 | 0 | 0
Input-3 |  | Kg | [12 empty] | 0 |  | 0 | 0 | 0 | 0 | 0
Input-4 |  | Kg | [12 empty] | 0 |  | 0 | 0 | 0 | 0 | 0
Input-5 |  | Kg | [12 empty] | 0 |  | 0 | 0 | 0 | 0 | 0
Input-6 |  | Kg | [12 empty] | 0 |  | 0 | 0 | 0 | 0 | 0
Input-7 |  | Kg | [12 empty] | 0 |  | 0 | 0 | 0 | 0 | 0
Sum/gennemsnit af indhold |  | Kg | 1 | A: Skal summe til 1 |  |  | 337 |  | 450 | 20.96 | 3.1 | 18.7 | 18.4 | [20 empty] | ID-nummer | 79
|  |  |  | E: Allokeringsnøgle |  | Tørstof output | [15 empty] | Herunder beregnes absolut indhold i output |  |  |  |  | Herunder beregnes indhold i g i forhold til 1 kg tørstof (deklaration) | [6 empty] | Kode | Wholecrop_Return_conv
Output (defined) | Vælg | Enhed | Output forhold | Fodergruppe | Produktgruppe | Biomassegruppe |  | C | N | P | K | MJ |  | kg | [15 empty] | C | N | P | K | MJ | C g/kg | N g/kg | P g/kg | K g/kg | BE MJ/kg | 79 | Wholecrop_Return_conv | Input | Whole_crop_conv | Kg | 1
Def output-1 |  | Kg |  | E: 0; F: 0; G: 0; H: 0; I: 0 |  | 0 | [15 empty] | 0 | 0 | 0 | 0 | 0 | [5 empty] | 79 | Wholecrop_Return_conv | Input | 0 | Kg | 0
Def output-2 |  | Kg |  | E: 0; F: 0; G: 0; H: 0; I: 0 |  | 0 | [15 empty] | 0 | 0 | 0 | 0 | 0 | [5 empty] | 79 | Wholecrop_Return_conv | Input | 0 | Kg | 0
Def output-3 |  | Kg |  | E: 0; F: 0; G: 0; H: 0; I: 0 |  | 0 | [15 empty] | 0 | 0 | 0 | 0 | 0 | [5 empty] | 79 | Wholecrop_Return_conv | Input | 0 | Kg | 0
Def output-4 |  | Kg |  | E: 0; F: 0; G: 0; H: 0; I: 0 |  | 0 | [15 empty] | 0 | 0 | 0 | 0 | 0 | [5 empty] | 79 | Wholecrop_Return_conv | Input | 0 | Kg | 0
Def output-5 |  | Kg |  | E: 0; F: 0; G: 0; H: 0; I: 0 |  | 0 | [15 empty] | 0 | 0 | 0 | 0 | 0 | [5 empty] | 79 | Wholecrop_Return_conv | Input | 0 | Kg | 0
Def output-6 |  | Kg |  | E: 0; F: 0; G: 0; H: 0; I: 0 |  | 0 | [15 empty] | 0 | 0 | 0 | 0 | 0 | [5 empty] | 79 | Wholecrop_Return_conv | Input | 0 | Kg | 0
Def output-7 |  | Kg |  | E: 0; F: 0; G: 0; H: 0; I: 0 |  | 0 | [15 empty] | 0 | 0 | 0 | 0 | 0 | [5 empty] | 79 | Wholecrop_Return_conv | Def_Output | 0 | Kg | 0
SUM |  | Kg | 0 | E: 0; F: 0; G: 0; H: 0; I: 0 |  | 0 | [15 empty] | 0 | 0 | 0 | 0 | 0 | [5 empty] | 79 | Wholecrop_Return_conv | Def_Output | 0 | Kg | 0
[40 empty] | 79 | Wholecrop_Return_conv | Def_Output | 0 | Kg | 0
Output (not defined) | Vælg | Enhed | Output forhold | A: Fodergruppe; B: Produktgruppe; C: Biomassegruppe | [27 empty] | 79 | Wholecrop_Return_conv | Def_Output | 0 | Kg | 0
Undef output-1 (Variable declaration) |  | Kg | [11 empty] | 0 | [25 empty] | 79 | Wholecrop_Return_conv | Def_Output | 0 | Kg | 0 | bar: E to I
Undef output-2 | Snittet_halm_conv | Kg | 1 | Soil_input_conv | Crop_residue | Return |  | 1 | 1 | 1 | 1 | 1 |  | 1 | 850 | [14 empty] | 450 | 20.96 | 3.1 | 18.7 | 18.4 | 450 | 20.96 | 3.1 | 18.7 | 18.4 | 79 | Wholecrop_Return_conv | Def_Output | 0 | Kg | 0
Undef output-3 |  | Kg | [11 empty] | 0 | [25 empty] | 79 | Wholecrop_Return_conv | Def_Output | 0 | Kg | 0 | bar: E to I
Undef output-4 |  | Kg | [11 empty] | 0 |  |  | Diffuse tab og specifikke gastab (allokering i %) | [22 empty] | 79 | Wholecrop_Return_conv | Undef_output | 0 | Kg | 0 | bar: E to I
Undef output-5 |  | Kg | [11 empty] | 0 |  |  | C |  |  | N |  |  |  |  | P |  | K | [12 empty] | 79 | Wholecrop_Return_conv | Undef_output | 0 | C g/kg | bar: E to I
Undef output-6 |  | Kg | [11 empty] | 0 |  |  | C_Diffust | C_CO2_klima | C_CH4 | N_Diffust | N_N2O | N_N2 | N_NH3 | N_NO3 | P_Diffust | P_Vandmiljø | K_Diffust | K_Vandmiljø | [11 empty] | 79 | Wholecrop_Return_conv | Undef_output | 0 | N g/kg | bar: E to I
Tab | Diffuse tab eller gastab | Kg |  | A: "Tab"; B: "Tab"; C: "Tab" |  | 0 | Ikke defineret |  | 0 | 0 | 0 | 0 | 0 | 0 | 0 | 0 | 0 | 0 | 0 | 0 | [11 empty] | 79 | Wholecrop_Return_conv | Undef_output | 0 | P g/kg
Sum (skal være 1) |  | Kg | 1 | [9 empty] | Sum | 1 | [15 empty] | 450 | 20.96 | 3.1 | 18.7 | 18.4 | [5 empty] | 79 | Wholecrop_Return_conv | Undef_output | 0 | K g/kg | bar: E to I
|  |  |  | D: Netto | [16 empty] | SUM | 450 | 20.96 | 3.1 | 18.7 | 18.4 | [5 empty] | 79 | Wholecrop_Return_conv | Undef_output | 0 | BE MJ/kg
Output energi | Energitype | Enhed | Brutto | A: Tab %; B: Tab; C: Effektivitet%; D: EL (KWh); E: Heat (MJ) | [16 empty] | DIFF (0.00) | 0 | 0 | 0 | 0 | 0 | [5 empty] | 79 | Wholecrop_Return_conv | Undef_output | Snittet_halm_conv | Kg | 1
Produkt-1 |  |  | 0 | B: 0 | [27 empty] | 79 | Wholecrop_Return_conv | Undef_output | Snittet_halm_conv | C g/kg | 450
Produkt-2 |  |  | 0 | B: 0 | [27 empty] | 79 | Wholecrop_Return_conv | Undef_output | Snittet_halm_conv | N g/kg | 20.96
Produkt-3 |  |  | 0 | B: 0 | [27 empty] | 79 | Wholecrop_Return_conv | Undef_output | Snittet_halm_conv | P g/kg | 3.1
Produkt-4 |  |  | 0 | B: 0 | [27 empty] | 79 | Wholecrop_Return_conv | Undef_output | Snittet_halm_conv | K g/kg | 18.7
Produkt-5 |  |  | 0 | B: 0 | [27 empty] | 79 | Wholecrop_Return_conv | Undef_output | Snittet_halm_conv | BE MJ/kg | 18.4
Produkt-6 |  |  | 0 | B: 0 | [27 empty] | 79 | Wholecrop_Return_conv | Undef_output | 0 | Kg | 0
Produkt-7 |  |  | 0 | B: 0 | [27 empty] | 79 | Wholecrop_Return_conv | Undef_output | 0 | C g/kg
Sum |  |  |  | D: 0; E: 0 | [27 empty] | 79 | Wholecrop_Return_conv | Undef_output | 0 | N g/kg
[40 empty] | 79 | Wholecrop_Return_conv | Undef_output | 0 | P g/kg
Input energi | [13 empty] | Transport i alt i alt | [25 empty] | 79 | Wholecrop_Return_conv | Undef_output | 0 | K g/kg
Transport | Input | Afstand (km) | Transportmiddel | A: Km eller diesel; B: Andel der transporteres (%); G: Ton/km; H: Diesel |  | Transportmiddel | Diesel (L) | Ton/Km | kg CO₂eq for T/km | [22 empty] | 79 | Wholecrop_Return_conv | Undef_output | 0 | BE MJ/kg
Transport 1 |  |  |  | B: 100; G: 0; H: 0 |  | Traktor | 0 | 0 | 0 | [22 empty] | 79 | Wholecrop_Return_conv | Undef_output | 0 | Kg | 0
Transport 2 |  |  |  | B: 100; G: 0; H: 0 |  | Lastbil > 20 T | 0 | 0 | 0 | [22 empty] | 79 | Wholecrop_Return_conv | Undef_output | 0 | C g/kg
Transport 3 |  |  |  | B: 100; G: 0; H: 0 |  | Lastbil 10-20 T | 0 | 0 | 0 | [22 empty] | 79 | Wholecrop_Return_conv | Undef_output | 0 | N g/kg
Transport 4 |  |  |  | B: 100; G: 0; H: 0 |  | Lastbil < 10 T | 0 | 0 | 0 | [22 empty] | 79 | Wholecrop_Return_conv | Undef_output | 0 | P g/kg
Transport 5 |  |  |  | B: 100; G: 0; H: 0 |  | Fragttog Europa | 0 | 0 | 0 | [22 empty] | 79 | Wholecrop_Return_conv | Undef_output | 0 | K g/kg
Transport 6 |  |  |  | B: 100; G: 0; H: 0 |  | Skib Oversøisk | 0 | 0 | 0 | [22 empty] | 79 | Wholecrop_Return_conv | Undef_output | 0 | BE MJ/kg
Transport 7 |  |  |  | B: 100; G: 0; H: 0 |  | Skib Indlandsk | 0 | 0 | 0 | [22 empty] | 79 | Wholecrop_Return_conv | Undef_output | 0 | Kg | 0
Transport 8 |  |  |  | B: 100; G: 0; H: 0 |  | Skib Europa | 0 | 0 | 0 | [22 empty] | 79 | Wholecrop_Return_conv | Undef_output | 0 | C g/kg
Transport 9 |  |  |  | B: 100; G: 0; H: 0 |  | 0 | 0 | 0 | 0 | [22 empty] | 79 | Wholecrop_Return_conv | Undef_output | 0 | N g/kg
Transport 10 |  |  |  | B: 100; G: 0; H: 0 |  | Sum | 0 |  | 0 | [22 empty] | 79 | Wholecrop_Return_conv | Undef_output | 0 | P g/kg
Transport 11 |  |  |  | B: 100; G: 0; H: 0 | [27 empty] | 79 | Wholecrop_Return_conv | Undef_output | 0 | K g/kg
Transport 12 |  |  |  | B: 100; G: 0; H: 0 | [27 empty] | 79 | Wholecrop_Return_conv | Undef_output | 0 | BE MJ/kg
Transport 13 |  |  |  | B: 100; G: 0; H: 0 | [27 empty] | 79 | Wholecrop_Return_conv | Undef_output | 0 | Kg | 0
Transport 14 |  |  |  | B: 100; G: 0; H: 0 | [27 empty] | 79 | Wholecrop_Return_conv | Undef_output | 0 | C g/kg
[14 empty] | Tørring i alt | [25 empty] | 79 | Wholecrop_Return_conv | Undef_output | 0 | N g/kg
Tørring | Input | Tørrings type | El | A: Diesel; B: Andel der tørres (%) |  | Produkt | EL (KWh) | Diesel (L) | [23 empty] | 79 | Wholecrop_Return_conv | Undef_output | 0 | P g/kg
Produkt-1 |  |  |  | B: 100 |  | 0 | 0 | 0 | [23 empty] | 79 | Wholecrop_Return_conv | Undef_output | 0 | K g/kg
Produkt-2 |  |  |  | B: 100 |  | 0 | 0 | 0 | [23 empty] | 79 | Wholecrop_Return_conv | Undef_output | 0 | BE MJ/kg
Produkt-3 |  |  |  | B: 100 |  | 0 | 0 | 0 | [23 empty] | 79 | Wholecrop_Return_conv | Tab | Diffuse tab eller gastab | Kg | 0
Produkt-4 |  |  |  | B: 100 |  | 0 | 0 | 0 | [23 empty] | 79 | Wholecrop_Return_conv | Tab | Diffuse tab eller gastab | C g/kg
Produkt-5 |  |  |  | B: 100 |  | 0 | 0 | 0 | [23 empty] | 79 | Wholecrop_Return_conv | Tab | Diffuse tab eller gastab | N g/kg
Produkt-6 |  |  |  | B: 100 |  | 0 | 0 | 0 | [23 empty] | 79 | Wholecrop_Return_conv | Tab | Diffuse tab eller gastab | P g/kg
Produkt-7 |  |  |  | B: 100 |  | 0 | 0 | 0 | [23 empty] | 79 | Wholecrop_Return_conv | Tab | Diffuse tab eller gastab | K g/kg
Produkt-8 |  |  |  | B: 100 |  | 0 | 0 | 0 | [23 empty] | 79 | Wholecrop_Return_conv | Tab | Diffuse tab eller gastab | BE MJ/kg
Produkt-9 |  |  |  | B: 100 |  | 0 | 0 | 0 | [23 empty] | 79 | Wholecrop_Return_conv | Energy output | Energy output | Heat (MJ) | 0
[14 empty] | Sum | 0 | 0 | [23 empty] | 79 | Wholecrop_Return_conv | Energy output | Energy output | EL (KWh) | 0
[40 empty] | 79 | Wholecrop_Return_conv | Transport | Transport | Diesel (L) | 0
[14 empty] | Forarbejdning i alt | Oil based | [24 empty] | 79 | Wholecrop_Return_conv | Transport | Transport | kg CO₂eq for T/km | 0
Forarbejdning (Pr kg input DM) | Input | Varme (MJ) | El (KWh) | A: Diesel (liter) |  | Produkt | Heat (MJ) | EL (KWh) | Diesel (L) | [22 empty] | 79 | Wholecrop_Return_conv | Drying | Drying | EL (KWh) | 0
Proces-1 | [13 empty] | 0 | 0 | 0 | 0 | [22 empty] | 79 | Wholecrop_Return_conv | Drying | Drying | Diesel (L) | 0 | bar: A
Proces-2 | [13 empty] | 0 | 0 | 0 | 0 | [22 empty] | 79 | Wholecrop_Return_conv | Processing | Processing | Heat (MJ) | 0 | bar: A
Proces-3 | [13 empty] | 0 | 0 | 0 | 0 | [22 empty] | 79 | Wholecrop_Return_conv | Processing | Processing | EL (KWh) | 0 | bar: A
Proces-4 | [13 empty] | 0 | 0 | 0 | 0 | [22 empty] | 79 | Wholecrop_Return_conv | Processing | Processing | Diesel (L) | 0 | bar: A
Proces-5 | [13 empty] | 0 | 0 | 0 | 0 | [22 empty] | 79 | Wholecrop_Return_conv | Field_work | Field_work | EL (KWh) | 0 | bar: A
Proces-6 | [13 empty] | 0 | 0 | 0 | 0 | [22 empty] | 79 | Wholecrop_Return_conv | Field_work | Field_work | Diesel (L) | 0 | bar: A
Proces-7 | [13 empty] | 0 | 0 | 0 | 0 | [22 empty] | 79 | Wholecrop_Return_conv | Diffuse_tab_specifikke_gastab_allokering | C_Diffust | Procent | 0 | bar: A
Proces-8 | [13 empty] | 0 | 0 | 0 | 0 | [22 empty] | 79 | Wholecrop_Return_conv | Diffuse_tab_specifikke_gastab_allokering | C_CO2_klima | Procent | 0 | bar: A
Proces-9 | [13 empty] | 0 | 0 | 0 | 0 | [22 empty] | 79 | Wholecrop_Return_conv | Diffuse_tab_specifikke_gastab_allokering | C_CH4 | Procent | 0 | bar: A
[14 empty] | Sum | 0 | 0 | 0 | [22 empty] | 79 | Wholecrop_Return_conv | Diffuse_tab_specifikke_gastab_allokering | N_Diffust | Procent | 0
[40 empty] | 79 | Wholecrop_Return_conv | Diffuse_tab_specifikke_gastab_allokering | N_N2O | Procent | 0
Relateret markarbejde og lignende | Input | Operation | EL (KWh) | A: Diesel (L) | [27 empty] | 79 | Wholecrop_Return_conv | Diffuse_tab_specifikke_gastab_allokering | N_N2 | Procent | 0
Proces-1 | [39 empty] | 79 | Wholecrop_Return_conv | Diffuse_tab_specifikke_gastab_allokering | N_NH3 | Procent | 0
Proces-2 | [39 empty] | 79 | Wholecrop_Return_conv | Diffuse_tab_specifikke_gastab_allokering | N_NO3 | Procent | 0
Proces-3 | [39 empty] | 79 | Wholecrop_Return_conv | Diffuse_tab_specifikke_gastab_allokering | P_Diffust | Procent | 0
Proces-4 | [39 empty] | 79 | Wholecrop_Return_conv | Diffuse_tab_specifikke_gastab_allokering | P_Vandmiljø | Procent | 0
Proces-5 | [39 empty] | 79 | Wholecrop_Return_conv | Diffuse_tab_specifikke_gastab_allokering | K_Diffust | Procent | 0
Proces-6 | [39 empty] | 79 | Wholecrop_Return_conv | Diffuse_tab_specifikke_gastab_allokering | K_Vandmiljø | Procent | 0
Proces-7
Proces-8
Proces-9
Sum |  |  | 0 | A: 0
|  | Varme (MJ) | El (KWh) | A: Diesel (liter); B: kg CO₂eq for T/km
| Sum total energy input | 0 | 0 | A: 0; B: 0
Noter
Alle output befinder sig herefter på raffinaderi-grunden.
Der er indtil videre sat 10 km traktortransport på (20 km retur).

## Extrac_grassclover_conv
Kartotekskort for step-one teknologi
Indekér hvilke teknologi-sekvenser, som teknologien kan anvendes i (med et ét-tal (1))
Basis teknologi | Tekst |  |  | Crop | Tech_B | Livestock | Dairy and meat processing | Manure and biogas | Tech_F | Tech_G | Tech_H | Tech_I
ID-nummer | 9 |  |  | A | B | C | D | E | F | G | H | I
Kode | Extrac_grassclover_conv | bar: A to I
Navn | Protein_extraction_grass_grassclover_conv
Definition | Producerer protein koncentrat, pulp og brownjuice af kløvergræs
[15 empty] | TS, g / kg | Næringsstofindhold
Input feed group(s) | Vælg | Enhed | Mængde (DM) | [12 empty] | FE | C, g | N, g | P, g | K, g | BE, MJ | RP, g
Input-1 | Grass_and_grass_clover_conv | Kg | 1 | [11 empty] | 181.6259 |  | 450 | 27.0203 | 3.6647 | 28.0925 | 16.5491
Input-2 |  | Kg | [12 empty] | 0 |  | 0 | 0 | 0 | 0 | 0
Input-3 |  | Kg | [12 empty] | 0 |  | 0 | 0 | 0 | 0 | 0
Input-4 |  | Kg | [12 empty] | 0 |  | 0 | 0 | 0 | 0 | 0
Input-5 |  | Kg | [12 empty] | 0 |  | 0 | 0 | 0 | 0 | 0
Input-6 |  | Kg | [12 empty] | 0 |  | 0 | 0 | 0 | 0 | 0
Input-7 |  | Kg | [12 empty] | 0 |  | 0 | 0 | 0 | 0 | 0
Sum/gennemsnit af indhold |  | Kg | 1 | A: Skal summe til 1 |  |  | 181.6259 |  | 450 | 27.0203 | 3.6647 | 28.0925 | 16.5491 | [20 empty] | ID-nummer | 9
|  |  |  | E: Allokeringsnøgle |  | Tørstof output | [15 empty] | Herunder beregnes absolut indhold i output |  |  |  |  | Herunder beregnes indhold i g i forhold til 1 kg tørstof (deklaration) | [6 empty] | Kode | Extrac_grassclover_conv
Output (defined) | Vælg | Enhed | Output forhold | Fodergruppe | Produktgruppe | Biomassegruppe |  | C | N | P | K | MJ |  | kg | [15 empty] | C | N | P | K | MJ | C g/kg | N g/kg | P g/kg | K g/kg | BE MJ/kg | 9 | Extrac_grassclover_conv | Input | Grass_and_grass_clover_conv | Kg | 1
Def output-1 |  | Kg |  | E: 0; F: 0; G: 0; H: 0; I: 0 |  | 0 | [15 empty] | 0 | 0 | 0 | 0 | 0 | [5 empty] | 9 | Extrac_grassclover_conv | Input | 0 | Kg | 0
Def output-2 |  | Kg |  | E: 0; F: 0; G: 0; H: 0; I: 0 |  | 0 | [15 empty] | 0 | 0 | 0 | 0 | 0 | [5 empty] | 9 | Extrac_grassclover_conv | Input | 0 | Kg | 0
Def output-3 |  | Kg |  | E: 0; F: 0; G: 0; H: 0; I: 0 |  | 0 | [15 empty] | 0 | 0 | 0 | 0 | 0 | [5 empty] | 9 | Extrac_grassclover_conv | Input | 0 | Kg | 0
Def output-4 |  | Kg |  | E: 0; F: 0; G: 0; H: 0; I: 0 |  | 0 | [15 empty] | 0 | 0 | 0 | 0 | 0 | [5 empty] | 9 | Extrac_grassclover_conv | Input | 0 | Kg | 0
Def output-5 |  | Kg |  | E: 0; F: 0; G: 0; H: 0; I: 0 |  | 0 | [15 empty] | 0 | 0 | 0 | 0 | 0 | [5 empty] | 9 | Extrac_grassclover_conv | Input | 0 | Kg | 0
Def output-6 |  | Kg |  | E: 0; F: 0; G: 0; H: 0; I: 0 |  | 0 | [15 empty] | 0 | 0 | 0 | 0 | 0 | [5 empty] | 9 | Extrac_grassclover_conv | Input | 0 | Kg | 0
Def output-7 |  | Kg |  | E: 0; F: 0; G: 0; H: 0; I: 0 |  | 0 | [15 empty] | 0 | 0 | 0 | 0 | 0 | [5 empty] | 9 | Extrac_grassclover_conv | Def_Output | 0 | Kg | 0
SUM |  | Kg | 0 | E: 0; F: 0; G: 0; H: 0; I: 0 |  | 0 | [15 empty] | 0 | 0 | 0 | 0 | 0 | [5 empty] | 9 | Extrac_grassclover_conv | Def_Output | 0 | Kg | 0
[40 empty] | 9 | Extrac_grassclover_conv | Def_Output | 0 | Kg | 0
Output (not defined) | Vælg | Enhed | Output forhold | A: Fodergruppe; B: Produktgruppe; C: Biomassegruppe | [27 empty] | 9 | Extrac_grassclover_conv | Def_Output | 0 | Kg | 0
Undef output-1 (Variable declaration) |  | Kg | [11 empty] | 0 | [25 empty] | 9 | Extrac_grassclover_conv | Def_Output | 0 | Kg | 0 | bar: E to I
Undef output-2 | Protein_concentrate_mixed_conv | Kg | 0.17 | Protein_1_conv | Moden | Forarbejdet |  | 0.19674 | 0.5025 | 0.26547 | 0.15481 | 0.167 |  | 0.17 | 900 | [14 empty] | 88.5344 | 13.5777 | 0.97285 | 4.3489 | 2.7637 | 520.7906 | 79.8687 | 5.7226 | 25.5817 | 16.2571 | 9 | Extrac_grassclover_conv | Def_Output | 0 | Kg | 0
Undef output-3 | Pulp_mixed_conv | Kg | 0.7 | Grass_and_grass_clover_conv | Grøn | Grøn |  | 0.70272 | 0.42689 | 0.52247 | 0.44481 | 0.717 |  | 0.7 | 337 | [14 empty] | 316.2241 | 11.5347 | 1.9147 | 12.4958 | 11.8657 | 451.7487 | 16.4781 | 2.7353 | 17.8511 | 16.951 | 9 | Extrac_grassclover_conv | Def_Output | 0 | Kg | 0
Undef output-4 | Brown_juice_mixed_conv | Kg | 0.13 | Plant_slurry_conv | Plant_organic_ferti_conv | Field_application |  | 0.10054 | 0.070613 | 0.21206 | 0.40038 | 0.116 |  | 0.13 | 45 |  | Diffuse tab og specifikke gastab (allokering i %) | [12 empty] | 45.2415 | 1.908 | 0.77714 | 11.2478 | 1.9197 | 348.0114 | 14.6767 | 5.978 | 86.5214 | 14.7669 | 9 | Extrac_grassclover_conv | Undef_output | 0 | Kg | 0
Undef output-5 |  | Kg | [11 empty] | 0 |  |  | C |  |  | N |  |  |  |  | P |  | K | [12 empty] | 9 | Extrac_grassclover_conv | Undef_output | 0 | C g/kg | bar: E to I
Undef output-6 |  | Kg | [11 empty] | 0 |  |  | C_Diffust | C_CO2_klima | C_CH4 | N_Diffust | N_N2O | N_N2 | N_NH3 | N_NO3 | P_Diffust | P_Vandmiljø | K_Diffust | K_Vandmiljø | [11 empty] | 9 | Extrac_grassclover_conv | Undef_output | 0 | N g/kg | bar: E to I
Tab | Diffuse tab eller gastab | Kg |  | A: "Tab"; B: "Tab"; C: "Tab" |  | 0 | Ikke defineret |  | 0 | 0 | 0 | 0 | 0 | 0 | 0 | 0 | 0 | 0 | 0 | 0 | [11 empty] | 9 | Extrac_grassclover_conv | Undef_output | 0 | P g/kg
Sum (skal være 1) |  | Kg | 1 | [9 empty] | Sum | 1 | [15 empty] | 450 | 27.0203 | 3.6647 | 28.0925 | 16.5491 | [5 empty] | 9 | Extrac_grassclover_conv | Undef_output | 0 | K g/kg | bar: E to I
|  |  |  | D: Netto | [16 empty] | SUM | 450 | 27.0203 | 3.6647 | 28.0925 | 16.5491 | [5 empty] | 9 | Extrac_grassclover_conv | Undef_output | 0 | BE MJ/kg
Output energi | Energitype | Enhed | Brutto | A: Tab %; B: Tab; C: Effektivitet%; D: EL (KWh); E: Heat (MJ) | [16 empty] | DIFF (0.00) | 0 | 0 | 0 | 0 | 0 | [5 empty] | 9 | Extrac_grassclover_conv | Undef_output | Protein_concentrate_mixed_conv | Kg | 0.17
Produkt-1 |  |  | 0 | B: 0 | [27 empty] | 9 | Extrac_grassclover_conv | Undef_output | Protein_concentrate_mixed_conv | C g/kg | 520.7906
Produkt-2 |  |  | 0 | B: 0 | [27 empty] | 9 | Extrac_grassclover_conv | Undef_output | Protein_concentrate_mixed_conv | N g/kg | 79.8687
Produkt-3 |  |  | 0 | B: 0 | [27 empty] | 9 | Extrac_grassclover_conv | Undef_output | Protein_concentrate_mixed_conv | P g/kg | 5.7226
Produkt-4 |  |  | 0 | B: 0 | [27 empty] | 9 | Extrac_grassclover_conv | Undef_output | Protein_concentrate_mixed_conv | K g/kg | 25.5817
Produkt-5 |  |  | 0 | B: 0 | [27 empty] | 9 | Extrac_grassclover_conv | Undef_output | Protein_concentrate_mixed_conv | BE MJ/kg | 16.2571
Produkt-6 |  |  | 0 | B: 0 | [27 empty] | 9 | Extrac_grassclover_conv | Undef_output | Pulp_mixed_conv | Kg | 0.7
Produkt-7 |  |  | 0 | B: 0 | [27 empty] | 9 | Extrac_grassclover_conv | Undef_output | Pulp_mixed_conv | C g/kg | 451.7487
Sum |  |  |  | D: 0; E: 0 | [27 empty] | 9 | Extrac_grassclover_conv | Undef_output | Pulp_mixed_conv | N g/kg | 16.4781
[40 empty] | 9 | Extrac_grassclover_conv | Undef_output | Pulp_mixed_conv | P g/kg | 2.7353
Input energi | [13 empty] | Transport i alt i alt | [25 empty] | 9 | Extrac_grassclover_conv | Undef_output | Pulp_mixed_conv | K g/kg | 17.8511
Transport | Input | Afstand (km) | Transportmiddel | A: Km eller diesel; B: Andel der transporteres (%); G: Ton/km; H: Diesel |  | Transportmiddel | Diesel (L) | Ton/Km | kg CO₂eq for T/km | [22 empty] | 9 | Extrac_grassclover_conv | Undef_output | Pulp_mixed_conv | BE MJ/kg | 16.951
Transport 1 | Grass_and_grass_clover_conv | 10 | Traktor | A: Diesel; B: 100; G: 0.055058; H: 0.011012 |  | Traktor | 0.011012 | 0.055058 | 0 | [22 empty] | 9 | Extrac_grassclover_conv | Undef_output | Brown_juice_mixed_conv | Kg | 0.13
Transport 2 |  |  |  | B: 100; G: 0; H: 0 |  | Lastbil > 20 T | 0 | 0 | 0 | [22 empty] | 9 | Extrac_grassclover_conv | Undef_output | Brown_juice_mixed_conv | C g/kg | 348.0114
Transport 3 |  |  |  | B: 100; G: 0; H: 0 |  | Lastbil 10-20 T | 0 | 0 | 0 | [22 empty] | 9 | Extrac_grassclover_conv | Undef_output | Brown_juice_mixed_conv | N g/kg | 14.6767
Transport 4 |  |  |  | B: 100; G: 0; H: 0 |  | Lastbil < 10 T | 0 | 0 | 0 | [22 empty] | 9 | Extrac_grassclover_conv | Undef_output | Brown_juice_mixed_conv | P g/kg | 5.978
Transport 5 |  |  |  | B: 100; G: 0; H: 0 |  | Fragttog Europa | 0 | 0 | 0 | [22 empty] | 9 | Extrac_grassclover_conv | Undef_output | Brown_juice_mixed_conv | K g/kg | 86.5214
Transport 6 |  |  |  | B: 100; G: 0; H: 0 |  | Skib Oversøisk | 0 | 0 | 0 | [22 empty] | 9 | Extrac_grassclover_conv | Undef_output | Brown_juice_mixed_conv | BE MJ/kg | 14.7669
Transport 7 |  |  |  | B: 100; G: 0; H: 0 |  | Skib Indlandsk | 0 | 0 | 0 | [22 empty] | 9 | Extrac_grassclover_conv | Undef_output | 0 | Kg | 0
Transport 8 |  |  |  | B: 100; G: 0; H: 0 |  | Skib Europa | 0 | 0 | 0 | [22 empty] | 9 | Extrac_grassclover_conv | Undef_output | 0 | C g/kg
Transport 9 |  |  |  | B: 100; G: 0; H: 0 |  | 0 | 0 | 0 | 0 | [22 empty] | 9 | Extrac_grassclover_conv | Undef_output | 0 | N g/kg
Transport 10 |  |  |  | B: 100; G: 0; H: 0 |  | Sum | 0.011012 |  | 0 | [22 empty] | 9 | Extrac_grassclover_conv | Undef_output | 0 | P g/kg
Transport 11 |  |  |  | B: 100; G: 0; H: 0 | [27 empty] | 9 | Extrac_grassclover_conv | Undef_output | 0 | K g/kg
Transport 12 |  |  |  | B: 100; G: 0; H: 0 | [27 empty] | 9 | Extrac_grassclover_conv | Undef_output | 0 | BE MJ/kg
Transport 13 |  |  |  | B: 100; G: 0; H: 0 | [27 empty] | 9 | Extrac_grassclover_conv | Undef_output | 0 | Kg | 0
Transport 14 |  |  |  | B: 100; G: 0; H: 0 | [27 empty] | 9 | Extrac_grassclover_conv | Undef_output | 0 | C g/kg
[14 empty] | Tørring i alt | [25 empty] | 9 | Extrac_grassclover_conv | Undef_output | 0 | N g/kg
Tørring | Input | Tørrings type | El | A: Diesel; B: Andel der tørres (%) |  | Produkt | EL (KWh) | Diesel (L) | [23 empty] | 9 | Extrac_grassclover_conv | Undef_output | 0 | P g/kg
Produkt-1 |  |  |  | B: 100 |  | 0 | 0 | 0 | [23 empty] | 9 | Extrac_grassclover_conv | Undef_output | 0 | K g/kg
Produkt-2 |  |  |  | B: 100 |  | 0 | 0 | 0 | [23 empty] | 9 | Extrac_grassclover_conv | Undef_output | 0 | BE MJ/kg
Produkt-3 |  |  |  | B: 100 |  | 0 | 0 | 0 | [23 empty] | 9 | Extrac_grassclover_conv | Tab | Diffuse tab eller gastab | Kg | 0
Produkt-4 |  |  |  | B: 100 |  | 0 | 0 | 0 | [23 empty] | 9 | Extrac_grassclover_conv | Tab | Diffuse tab eller gastab | C g/kg
Produkt-5 |  |  |  | B: 100 |  | 0 | 0 | 0 | [23 empty] | 9 | Extrac_grassclover_conv | Tab | Diffuse tab eller gastab | N g/kg
Produkt-6 |  |  |  | B: 100 |  | 0 | 0 | 0 | [23 empty] | 9 | Extrac_grassclover_conv | Tab | Diffuse tab eller gastab | P g/kg
Produkt-7 |  |  |  | B: 100 |  | 0 | 0 | 0 | [23 empty] | 9 | Extrac_grassclover_conv | Tab | Diffuse tab eller gastab | K g/kg
Produkt-8 |  |  |  | B: 100 |  | 0 | 0 | 0 | [23 empty] | 9 | Extrac_grassclover_conv | Tab | Diffuse tab eller gastab | BE MJ/kg
Produkt-9 |  |  |  | B: 100 |  | 0 | 0 | 0 | [23 empty] | 9 | Extrac_grassclover_conv | Energy output | Energy output | Heat (MJ) | 0
[14 empty] | Sum | 0 | 0 | [23 empty] | 9 | Extrac_grassclover_conv | Energy output | Energy output | EL (KWh) | 0
[40 empty] | 9 | Extrac_grassclover_conv | Transport | Transport | Diesel (L) | 0.011012
[14 empty] | Forarbejdning i alt | Oil based | [24 empty] | 9 | Extrac_grassclover_conv | Transport | Transport | kg CO₂eq for T/km | 0
Forarbejdning (Pr kg input DM) | Input | Varme (MJ) | El (KWh) | A: Diesel (liter) |  | Produkt | Heat (MJ) | EL (KWh) | Diesel (L) | [22 empty] | 9 | Extrac_grassclover_conv | Drying | Drying | EL (KWh) | 0
Proces-1 | Grass_and_grass_clover_conv | 0.159 | 0.0309 | [10 empty] | Grass_and_grass_clover_conv | 0.159 | 0.0309 | 0 | [22 empty] | 9 | Extrac_grassclover_conv | Drying | Drying | Diesel (L) | 0 | bar: A
Proces-2 | [13 empty] | 0 | 0 | 0 | 0 | [22 empty] | 9 | Extrac_grassclover_conv | Processing | Processing | Heat (MJ) | 0.159 | bar: A
Proces-3 | [13 empty] | 0 | 0 | 0 | 0 | [22 empty] | 9 | Extrac_grassclover_conv | Processing | Processing | EL (KWh) | 0.0309 | bar: A
Proces-4 | [13 empty] | 0 | 0 | 0 | 0 | [22 empty] | 9 | Extrac_grassclover_conv | Processing | Processing | Diesel (L) | 0 | bar: A
Proces-5 | [13 empty] | 0 | 0 | 0 | 0 | [22 empty] | 9 | Extrac_grassclover_conv | Field_work | Field_work | EL (KWh) | 0 | bar: A
Proces-6 | [13 empty] | 0 | 0 | 0 | 0 | [22 empty] | 9 | Extrac_grassclover_conv | Field_work | Field_work | Diesel (L) | 0 | bar: A
Proces-7 | [13 empty] | 0 | 0 | 0 | 0 | [22 empty] | 9 | Extrac_grassclover_conv | Diffuse_tab_specifikke_gastab_allokering | C_Diffust | Procent | 0 | bar: A
Proces-8 | [13 empty] | 0 | 0 | 0 | 0 | [22 empty] | 9 | Extrac_grassclover_conv | Diffuse_tab_specifikke_gastab_allokering | C_CO2_klima | Procent | 0 | bar: A
Proces-9 | [13 empty] | 0 | 0 | 0 | 0 | [22 empty] | 9 | Extrac_grassclover_conv | Diffuse_tab_specifikke_gastab_allokering | C_CH4 | Procent | 0 | bar: A
[14 empty] | Sum | 0.159 | 0.0309 | 0 | [22 empty] | 9 | Extrac_grassclover_conv | Diffuse_tab_specifikke_gastab_allokering | N_Diffust | Procent | 0
[40 empty] | 9 | Extrac_grassclover_conv | Diffuse_tab_specifikke_gastab_allokering | N_N2O | Procent | 0
Relateret markarbejde og lignende | Input | Operation | EL (KWh) | A: Diesel (L) | [27 empty] | 9 | Extrac_grassclover_conv | Diffuse_tab_specifikke_gastab_allokering | N_N2 | Procent | 0
Proces-1 | [39 empty] | 9 | Extrac_grassclover_conv | Diffuse_tab_specifikke_gastab_allokering | N_NH3 | Procent | 0
Proces-2 | [39 empty] | 9 | Extrac_grassclover_conv | Diffuse_tab_specifikke_gastab_allokering | N_NO3 | Procent | 0
Proces-3 | [39 empty] | 9 | Extrac_grassclover_conv | Diffuse_tab_specifikke_gastab_allokering | P_Diffust | Procent | 0
Proces-4 | [39 empty] | 9 | Extrac_grassclover_conv | Diffuse_tab_specifikke_gastab_allokering | P_Vandmiljø | Procent | 0
Proces-5 | [39 empty] | 9 | Extrac_grassclover_conv | Diffuse_tab_specifikke_gastab_allokering | K_Diffust | Procent | 0
Proces-6 | [39 empty] | 9 | Extrac_grassclover_conv | Diffuse_tab_specifikke_gastab_allokering | K_Vandmiljø | Procent | 0
Proces-7
Proces-8
Proces-9
Sum |  |  | 0 | A: 0
|  | Varme (MJ) | El (KWh) | A: Diesel (liter); B: kg CO₂eq for T/km
| Sum total energy input | 0.159 | 0.0309 | A: 0.011012; B: 0
Noter
Alle output befinder sig herefter på raffinaderi-grunden.
Der er indtil videre sat 10 km traktortransport på (20 km retur).

## Extrac_grassclover_org
Kartotekskort for step-one teknologi
Indekér hvilke teknologi-sekvenser, som teknologien kan anvendes i (med et ét-tal (1))
Basis teknologi | Tekst |  |  | Crop | Tech_B | Livestock | Dairy and meat processing | Manure and biogas | Tech_F | Tech_G | Tech_H | Tech_I
ID-nummer | 12 |  |  | A | B | C | D | E | F | G | H | I
Kode | Extrac_grassclover_org | bar: A to I
Navn | Protein_extraction_grass_grassclover_org
Definition | Producerer protein koncentrat, pulp og brownjuice af økologisk græs og kløvergræs
[15 empty] | TS, g / kg | Næringsstofindhold
Input feed group(s) | Vælg | Enhed | Mængde (DM) | [12 empty] | FE | C, g | N, g | P, g | K, g | BE, MJ | RP, g
Input-1 | Grass_and_grass_clover_org | Kg | 1 | [11 empty] | 181.1641 |  | 450 | 26.5244 | 3.6056 | 27.5616 | 16.5289
Input-2 |  | Kg | [12 empty] | 0 |  | 0 | 0 | 0 | 0 | 0
Input-3 |  | Kg | [12 empty] | 0 |  | 0 | 0 | 0 | 0 | 0
Input-4 |  | Kg | [12 empty] | 0 |  | 0 | 0 | 0 | 0 | 0
Input-5 |  | Kg | [12 empty] | 0 |  | 0 | 0 | 0 | 0 | 0
Input-6 |  | Kg | [12 empty] | 0 |  | 0 | 0 | 0 | 0 | 0
Input-7 |  | Kg | [12 empty] | 0 |  | 0 | 0 | 0 | 0 | 0
Sum/gennemsnit af indhold |  | Kg | 1 | A: Skal summe til 1 |  |  | 181.1641 |  | 450 | 26.5244 | 3.6056 | 27.5616 | 16.5289 | [20 empty] | ID-nummer | 12
|  |  |  | E: Allokeringsnøgle |  | Tørstof output | [15 empty] | Herunder beregnes absolut indhold i output |  |  |  |  | Herunder beregnes indhold i g i forhold til 1 kg tørstof (deklaration) | [6 empty] | Kode | Extrac_grassclover_org
Output (defined) | Vælg | Enhed | Output forhold | Fodergruppe | Produktgruppe | Biomassegruppe |  | C | N | P | K | MJ |  | kg | [15 empty] | C | N | P | K | MJ | C g/kg | N g/kg | P g/kg | K g/kg | BE MJ/kg | 12 | Extrac_grassclover_org | Input | Grass_and_grass_clover_org | Kg | 1
Def output-1 |  | Kg |  | E: 0; F: 0; G: 0; H: 0; I: 0 |  | 0 | [15 empty] | 0 | 0 | 0 | 0 | 0 | [5 empty] | 12 | Extrac_grassclover_org | Input | 0 | Kg | 0
Def output-2 |  | Kg |  | E: 0; F: 0; G: 0; H: 0; I: 0 |  | 0 | [15 empty] | 0 | 0 | 0 | 0 | 0 | [5 empty] | 12 | Extrac_grassclover_org | Input | 0 | Kg | 0
Def output-3 |  | Kg |  | E: 0; F: 0; G: 0; H: 0; I: 0 |  | 0 | [15 empty] | 0 | 0 | 0 | 0 | 0 | [5 empty] | 12 | Extrac_grassclover_org | Input | 0 | Kg | 0
Def output-4 |  | Kg |  | E: 0; F: 0; G: 0; H: 0; I: 0 |  | 0 | [15 empty] | 0 | 0 | 0 | 0 | 0 | [5 empty] | 12 | Extrac_grassclover_org | Input | 0 | Kg | 0
Def output-5 |  | Kg |  | E: 0; F: 0; G: 0; H: 0; I: 0 |  | 0 | [15 empty] | 0 | 0 | 0 | 0 | 0 | [5 empty] | 12 | Extrac_grassclover_org | Input | 0 | Kg | 0
Def output-6 |  | Kg |  | E: 0; F: 0; G: 0; H: 0; I: 0 |  | 0 | [15 empty] | 0 | 0 | 0 | 0 | 0 | [5 empty] | 12 | Extrac_grassclover_org | Input | 0 | Kg | 0
Def output-7 |  | Kg |  | E: 0; F: 0; G: 0; H: 0; I: 0 |  | 0 | [15 empty] | 0 | 0 | 0 | 0 | 0 | [5 empty] | 12 | Extrac_grassclover_org | Def_Output | 0 | Kg | 0
SUM |  | Kg | 0 | E: 0; F: 0; G: 0; H: 0; I: 0 |  | 0 | [15 empty] | 0 | 0 | 0 | 0 | 0 | [5 empty] | 12 | Extrac_grassclover_org | Def_Output | 0 | Kg | 0
[40 empty] | 12 | Extrac_grassclover_org | Def_Output | 0 | Kg | 0
Output (not defined) | Vælg | Enhed | Output forhold | A: Fodergruppe; B: Produktgruppe; C: Biomassegruppe | [27 empty] | 12 | Extrac_grassclover_org | Def_Output | 0 | Kg | 0
Undef output-1 (Variable declaration) |  | Kg | [11 empty] | 0 | [25 empty] | 12 | Extrac_grassclover_org | Def_Output | 0 | Kg | 0 | bar: E to I
Undef output-2 | Protein_concentrate_mixed_org | Kg | 0.17 | Protein_1_org | Moden | Forarbejdet |  | 0.19674 | 0.5025 | 0.26547 | 0.15481 | 0.167 |  | 0.17 | 900 | [14 empty] | 88.5344 | 13.3285 | 0.95717 | 4.2667 | 2.7603 | 520.7906 | 78.4028 | 5.6304 | 25.0983 | 16.2373 | 12 | Extrac_grassclover_org | Def_Output | 0 | Kg | 0
Undef output-3 | Pulp_mixed_org | Kg | 0.7 | Grass_and_grass_clover_org | Grøn | Grøn |  | 0.70272 | 0.42689 | 0.52247 | 0.44481 | 0.717 |  | 0.7 | 337 | [14 empty] | 316.2241 | 11.323 | 1.8838 | 12.2597 | 11.8513 | 451.7487 | 16.1757 | 2.6912 | 17.5138 | 16.9304 | 12 | Extrac_grassclover_org | Def_Output | 0 | Kg | 0
Undef output-4 | Brown_juice_mixed_org | Kg | 0.13 | Plant_slurry_org | Plant_organic_ferti_org | Field_application |  | 0.10054 | 0.070613 | 0.21206 | 0.40038 | 0.116 |  | 0.13 | 45 |  | Diffuse tab og specifikke gastab (allokering i %) | [12 empty] | 45.2415 | 1.873 | 0.76461 | 11.0352 | 1.9174 | 348.0114 | 14.4073 | 5.8816 | 84.8864 | 14.7489 | 12 | Extrac_grassclover_org | Undef_output | 0 | Kg | 0
Undef output-5 |  | Kg | [11 empty] | 0 |  |  | C |  |  | N |  |  |  |  | P |  | K | [12 empty] | 12 | Extrac_grassclover_org | Undef_output | 0 | C g/kg | bar: E to I
Undef output-6 |  | Kg | [11 empty] | 0 |  |  | C_Diffust | C_CO2_klima | C_CH4 | N_Diffust | N_N2O | N_N2 | N_NH3 | N_NO3 | P_Diffust | P_Vandmiljø | K_Diffust | K_Vandmiljø | [11 empty] | 12 | Extrac_grassclover_org | Undef_output | 0 | N g/kg | bar: E to I
Tab | Diffuse tab eller gastab | Kg |  | A: "Tab"; B: "Tab"; C: "Tab" |  | 0 | Ikke defineret |  | 0 | 0 | 0 | 0 | 0 | 0 | 0 | 0 | 0 | 0 | 0 | 0 | [11 empty] | 12 | Extrac_grassclover_org | Undef_output | 0 | P g/kg
Sum (skal være 1) |  | Kg | 1 | [9 empty] | Sum | 1 | [15 empty] | 450 | 26.5244 | 3.6056 | 27.5616 | 16.5289 | [5 empty] | 12 | Extrac_grassclover_org | Undef_output | 0 | K g/kg | bar: E to I
|  |  |  | D: Netto | [16 empty] | SUM | 450 | 26.5244 | 3.6056 | 27.5616 | 16.5289 | [5 empty] | 12 | Extrac_grassclover_org | Undef_output | 0 | BE MJ/kg
Output energi | Energitype | Enhed | Brutto | A: Tab %; B: Tab; C: Effektivitet%; D: EL (KWh); E: Heat (MJ) | [16 empty] | DIFF (0.00) | 0 | 0 | 0 | 0 | 0 | [5 empty] | 12 | Extrac_grassclover_org | Undef_output | Protein_concentrate_mixed_org | Kg | 0.17
Produkt-1 |  |  | 0 | B: 0 | [27 empty] | 12 | Extrac_grassclover_org | Undef_output | Protein_concentrate_mixed_org | C g/kg | 520.7906
Produkt-2 |  |  | 0 | B: 0 | [27 empty] | 12 | Extrac_grassclover_org | Undef_output | Protein_concentrate_mixed_org | N g/kg | 78.4028
Produkt-3 |  |  | 0 | B: 0 | [27 empty] | 12 | Extrac_grassclover_org | Undef_output | Protein_concentrate_mixed_org | P g/kg | 5.6304
Produkt-4 |  |  | 0 | B: 0 | [27 empty] | 12 | Extrac_grassclover_org | Undef_output | Protein_concentrate_mixed_org | K g/kg | 25.0983
Produkt-5 |  |  | 0 | B: 0 | [27 empty] | 12 | Extrac_grassclover_org | Undef_output | Protein_concentrate_mixed_org | BE MJ/kg | 16.2373
Produkt-6 |  |  | 0 | B: 0 | [27 empty] | 12 | Extrac_grassclover_org | Undef_output | Pulp_mixed_org | Kg | 0.7
Produkt-7 |  |  | 0 | B: 0 | [27 empty] | 12 | Extrac_grassclover_org | Undef_output | Pulp_mixed_org | C g/kg | 451.7487
Sum |  |  |  | D: 0; E: 0 | [27 empty] | 12 | Extrac_grassclover_org | Undef_output | Pulp_mixed_org | N g/kg | 16.1757
[40 empty] | 12 | Extrac_grassclover_org | Undef_output | Pulp_mixed_org | P g/kg | 2.6912
Input energi | [13 empty] | Transport i alt i alt | [25 empty] | 12 | Extrac_grassclover_org | Undef_output | Pulp_mixed_org | K g/kg | 17.5138
Transport | Input | Afstand (km) | Transportmiddel | A: Km eller diesel; B: Andel der transporteres (%); G: Ton/km; H: Diesel |  | Transportmiddel | Diesel (L) | Ton/Km | kg CO₂eq for T/km | [22 empty] | 12 | Extrac_grassclover_org | Undef_output | Pulp_mixed_org | BE MJ/kg | 16.9304
Transport 1 | Grass_and_grass_clover_org | 10 | Traktor | A: Diesel; B: 100; G: 0.055199; H: 0.01104 |  | Traktor | 0.01104 | 0.055199 | 0 | [22 empty] | 12 | Extrac_grassclover_org | Undef_output | Brown_juice_mixed_org | Kg | 0.13
Transport 2 |  |  |  | B: 100; G: 0; H: 0 |  | Lastbil > 20 T | 0 | 0 | 0 | [22 empty] | 12 | Extrac_grassclover_org | Undef_output | Brown_juice_mixed_org | C g/kg | 348.0114
Transport 3 |  |  |  | B: 100; G: 0; H: 0 |  | Lastbil 10-20 T | 0 | 0 | 0 | [22 empty] | 12 | Extrac_grassclover_org | Undef_output | Brown_juice_mixed_org | N g/kg | 14.4073
Transport 4 |  |  |  | B: 100; G: 0; H: 0 |  | Lastbil < 10 T | 0 | 0 | 0 | [22 empty] | 12 | Extrac_grassclover_org | Undef_output | Brown_juice_mixed_org | P g/kg | 5.8816
Transport 5 |  |  |  | B: 100; G: 0; H: 0 |  | Fragttog Europa | 0 | 0 | 0 | [22 empty] | 12 | Extrac_grassclover_org | Undef_output | Brown_juice_mixed_org | K g/kg | 84.8864
Transport 6 |  |  |  | B: 100; G: 0; H: 0 |  | Skib Oversøisk | 0 | 0 | 0 | [22 empty] | 12 | Extrac_grassclover_org | Undef_output | Brown_juice_mixed_org | BE MJ/kg | 14.7489
Transport 7 |  |  |  | B: 100; G: 0; H: 0 |  | Skib Indlandsk | 0 | 0 | 0 | [22 empty] | 12 | Extrac_grassclover_org | Undef_output | 0 | Kg | 0
Transport 8 |  |  |  | B: 100; G: 0; H: 0 |  | Skib Europa | 0 | 0 | 0 | [22 empty] | 12 | Extrac_grassclover_org | Undef_output | 0 | C g/kg
Transport 9 |  |  |  | B: 100; G: 0; H: 0 |  | 0 | 0 | 0 | 0 | [22 empty] | 12 | Extrac_grassclover_org | Undef_output | 0 | N g/kg
Transport 10 |  |  |  | B: 100; G: 0; H: 0 |  | Sum | 0.01104 |  | 0 | [22 empty] | 12 | Extrac_grassclover_org | Undef_output | 0 | P g/kg
Transport 11 |  |  |  | B: 100; G: 0; H: 0 | [27 empty] | 12 | Extrac_grassclover_org | Undef_output | 0 | K g/kg
Transport 12 |  |  |  | B: 100; G: 0; H: 0 | [27 empty] | 12 | Extrac_grassclover_org | Undef_output | 0 | BE MJ/kg
Transport 13 |  |  |  | B: 100; G: 0; H: 0 | [27 empty] | 12 | Extrac_grassclover_org | Undef_output | 0 | Kg | 0
Transport 14 |  |  |  | B: 100; G: 0; H: 0 | [27 empty] | 12 | Extrac_grassclover_org | Undef_output | 0 | C g/kg
[14 empty] | Tørring i alt | [25 empty] | 12 | Extrac_grassclover_org | Undef_output | 0 | N g/kg
Tørring | Input | Tørrings type | El | A: Diesel; B: Andel der tørres (%) |  | Produkt | EL (KWh) | Diesel (L) | [23 empty] | 12 | Extrac_grassclover_org | Undef_output | 0 | P g/kg
Produkt-1 |  |  |  | B: 100 |  | 0 | 0 | 0 | [23 empty] | 12 | Extrac_grassclover_org | Undef_output | 0 | K g/kg
Produkt-2 |  |  |  | B: 100 |  | 0 | 0 | 0 | [23 empty] | 12 | Extrac_grassclover_org | Undef_output | 0 | BE MJ/kg
Produkt-3 |  |  |  | B: 100 |  | 0 | 0 | 0 | [23 empty] | 12 | Extrac_grassclover_org | Tab | Diffuse tab eller gastab | Kg | 0
Produkt-4 |  |  |  | B: 100 |  | 0 | 0 | 0 | [23 empty] | 12 | Extrac_grassclover_org | Tab | Diffuse tab eller gastab | C g/kg
Produkt-5 |  |  |  | B: 100 |  | 0 | 0 | 0 | [23 empty] | 12 | Extrac_grassclover_org | Tab | Diffuse tab eller gastab | N g/kg
Produkt-6 |  |  |  | B: 100 |  | 0 | 0 | 0 | [23 empty] | 12 | Extrac_grassclover_org | Tab | Diffuse tab eller gastab | P g/kg
Produkt-7 |  |  |  | B: 100 |  | 0 | 0 | 0 | [23 empty] | 12 | Extrac_grassclover_org | Tab | Diffuse tab eller gastab | K g/kg
Produkt-8 |  |  |  | B: 100 |  | 0 | 0 | 0 | [23 empty] | 12 | Extrac_grassclover_org | Tab | Diffuse tab eller gastab | BE MJ/kg
Produkt-9 |  |  |  | B: 100 |  | 0 | 0 | 0 | [23 empty] | 12 | Extrac_grassclover_org | Energy output | Energy output | Heat (MJ) | 0
[14 empty] | Sum | 0 | 0 | [23 empty] | 12 | Extrac_grassclover_org | Energy output | Energy output | EL (KWh) | 0
[40 empty] | 12 | Extrac_grassclover_org | Transport | Transport | Diesel (L) | 0.01104
[14 empty] | Forarbejdning i alt | Oil based | [24 empty] | 12 | Extrac_grassclover_org | Transport | Transport | kg CO₂eq for T/km | 0
Forarbejdning (Pr kg input DM) | Input | Varme (MJ) | El (KWh) | A: Diesel (liter) |  | Produkt | Heat (MJ) | EL (KWh) | Diesel (L) | [22 empty] | 12 | Extrac_grassclover_org | Drying | Drying | EL (KWh) | 0
Proces-1 | Grass_and_grass_clover_org | 0.159 | 0.0309 | [10 empty] | Grass_and_grass_clover_org | 0.159 | 0.0309 | 0 | [22 empty] | 12 | Extrac_grassclover_org | Drying | Drying | Diesel (L) | 0 | bar: A
Proces-2 | [13 empty] | 0 | 0 | 0 | 0 | [22 empty] | 12 | Extrac_grassclover_org | Processing | Processing | Heat (MJ) | 0.159 | bar: A
Proces-3 | [13 empty] | 0 | 0 | 0 | 0 | [22 empty] | 12 | Extrac_grassclover_org | Processing | Processing | EL (KWh) | 0.0309 | bar: A
Proces-4 | [13 empty] | 0 | 0 | 0 | 0 | [22 empty] | 12 | Extrac_grassclover_org | Processing | Processing | Diesel (L) | 0 | bar: A
Proces-5 | [13 empty] | 0 | 0 | 0 | 0 | [22 empty] | 12 | Extrac_grassclover_org | Field_work | Field_work | EL (KWh) | 0 | bar: A
Proces-6 | [13 empty] | 0 | 0 | 0 | 0 | [22 empty] | 12 | Extrac_grassclover_org | Field_work | Field_work | Diesel (L) | 0 | bar: A
Proces-7 | [13 empty] | 0 | 0 | 0 | 0 | [22 empty] | 12 | Extrac_grassclover_org | Diffuse_tab_specifikke_gastab_allokering | C_Diffust | Procent | 0 | bar: A
Proces-8 | [13 empty] | 0 | 0 | 0 | 0 | [22 empty] | 12 | Extrac_grassclover_org | Diffuse_tab_specifikke_gastab_allokering | C_CO2_klima | Procent | 0 | bar: A
Proces-9 | [13 empty] | 0 | 0 | 0 | 0 | [22 empty] | 12 | Extrac_grassclover_org | Diffuse_tab_specifikke_gastab_allokering | C_CH4 | Procent | 0 | bar: A
[14 empty] | Sum | 0.159 | 0.0309 | 0 | [22 empty] | 12 | Extrac_grassclover_org | Diffuse_tab_specifikke_gastab_allokering | N_Diffust | Procent | 0
[40 empty] | 12 | Extrac_grassclover_org | Diffuse_tab_specifikke_gastab_allokering | N_N2O | Procent | 0
Relateret markarbejde og lignende | Input | Operation | EL (KWh) | A: Diesel (L) | [27 empty] | 12 | Extrac_grassclover_org | Diffuse_tab_specifikke_gastab_allokering | N_N2 | Procent | 0
Proces-1 | [39 empty] | 12 | Extrac_grassclover_org | Diffuse_tab_specifikke_gastab_allokering | N_NH3 | Procent | 0
Proces-2 | [39 empty] | 12 | Extrac_grassclover_org | Diffuse_tab_specifikke_gastab_allokering | N_NO3 | Procent | 0
Proces-3 | [39 empty] | 12 | Extrac_grassclover_org | Diffuse_tab_specifikke_gastab_allokering | P_Diffust | Procent | 0
Proces-4 | [39 empty] | 12 | Extrac_grassclover_org | Diffuse_tab_specifikke_gastab_allokering | P_Vandmiljø | Procent | 0
Proces-5 | [39 empty] | 12 | Extrac_grassclover_org | Diffuse_tab_specifikke_gastab_allokering | K_Diffust | Procent | 0
Proces-6 | [39 empty] | 12 | Extrac_grassclover_org | Diffuse_tab_specifikke_gastab_allokering | K_Vandmiljø | Procent | 0
Proces-7
Proces-8
Proces-9
Sum |  |  | 0 | A: 0
|  | Varme (MJ) | El (KWh) | A: Diesel (liter); B: kg CO₂eq for T/km
| Sum total energy input | 0.159 | 0.0309 | A: 0.01104; B: 0
Noter
Alle output befinder sig herefter på raffinaderi-grunden.
Der er indtil videre sat 10 km traktortransport på (20 km retur).
Laver indtil videre konventionel protein_1, da der pt ikke anvendes økologisk protein_1 i det økologiske husdyrhold.

## Extrac_ProteinGrassclover_conv
Kartotekskort for step-one teknologi
Indekér hvilke teknologi-sekvenser, som teknologien kan anvendes i (med et ét-tal (1))
Basis teknologi | Tekst |  |  | Crop | Tech_B | Livestock | Dairy and meat processing | Manure and biogas | Tech_F | Tech_G | Tech_H | Tech_I
ID-nummer | L9 |  |  | A | B | C | D | E | F | G | H | I
Kode | Extrac_ProteinGrassclover_conv | bar: A to I
Navn | Protein_extraction_grass_grassclover_conv
Definition | Producerer protein koncentrat, pulp og brownjuice af protein kløvergræs
[15 empty] | TS, g / kg | Næringsstofindhold
Input feed group(s) | Vælg | Enhed | Mængde (DM) | [12 empty] | FE | C, g | N, g | P, g | K, g | BE, MJ | RP, g
Input-1 | Protein_grass_clover_biorefinery_conv | Kg | 1 | [11 empty] | 210 |  | 450 | 29.44 | 2.8 | 28 | 18.4
Input-2 |  | Kg | [12 empty] | 0 |  | 0 | 0 | 0 | 0 | 0
Input-3 |  | Kg | [12 empty] | 0 |  | 0 | 0 | 0 | 0 | 0
Input-4 |  | Kg | [12 empty] | 0 |  | 0 | 0 | 0 | 0 | 0
Input-5 |  | Kg | [12 empty] | 0 |  | 0 | 0 | 0 | 0 | 0
Input-6 |  | Kg | [12 empty] | 0 |  | 0 | 0 | 0 | 0 | 0
Input-7 |  | Kg | [12 empty] | 0 |  | 0 | 0 | 0 | 0 | 0
Sum/gennemsnit af indhold |  | Kg | 1 | A: Skal summe til 1 |  |  | 210 |  | 450 | 29.44 | 2.8 | 28 | 18.4 | [20 empty] | ID-nummer | L9
|  |  |  | E: Allokeringsnøgle |  | Tørstof output | [15 empty] | Herunder beregnes absolut indhold i output |  |  |  |  | Herunder beregnes indhold i g i forhold til 1 kg tørstof (deklaration) | [6 empty] | Kode | Extrac_ProteinGrassclover_conv
Output (defined) | Vælg | Enhed | Output forhold | Fodergruppe | Produktgruppe | Biomassegruppe |  | C | N | P | K | MJ |  | kg | [15 empty] | C | N | P | K | MJ | C g/kg | N g/kg | P g/kg | K g/kg | BE MJ/kg | L9 | Extrac_ProteinGrassclover_conv | Input | Protein_grass_clover_biorefinery_conv | Kg | 1
Def output-1 | White_protein_ProteinGrassClover_conv | Kg | 0.004 | Human_food_protein_grass_conv | Human_food_protein | Exit_model |  | 0.0046292 | 0.012804 | 0.0077 | 0.00341 | 0.0035239 |  | 0.004 | Exit_model |  | 520.79 | 94.24 | 5.39 | 23.87 | 16.21 | [8 empty] | 2.0832 | 0.37696 | 0.02156 | 0.09548 | 0.06484 | [5 empty] | L9 | Extrac_ProteinGrassclover_conv | Input | 0 | Kg | 0
Def output-2 |  | Kg |  | E: 0; F: 0; G: 0; H: 0; I: 0 |  | 0 | [15 empty] | 0 | 0 | 0 | 0 | 0 | [5 empty] | L9 | Extrac_ProteinGrassclover_conv | Input | 0 | Kg | 0
Def output-3 |  | Kg |  | E: 0; F: 0; G: 0; H: 0; I: 0 |  | 0 | [15 empty] | 0 | 0 | 0 | 0 | 0 | [5 empty] | L9 | Extrac_ProteinGrassclover_conv | Input | 0 | Kg | 0
Def output-4 |  | Kg |  | E: 0; F: 0; G: 0; H: 0; I: 0 |  | 0 | [15 empty] | 0 | 0 | 0 | 0 | 0 | [5 empty] | L9 | Extrac_ProteinGrassclover_conv | Input | 0 | Kg | 0
Def output-5 |  | Kg |  | E: 0; F: 0; G: 0; H: 0; I: 0 |  | 0 | [15 empty] | 0 | 0 | 0 | 0 | 0 | [5 empty] | L9 | Extrac_ProteinGrassclover_conv | Input | 0 | Kg | 0
Def output-6 |  | Kg |  | E: 0; F: 0; G: 0; H: 0; I: 0 |  | 0 | [15 empty] | 0 | 0 | 0 | 0 | 0 | [5 empty] | L9 | Extrac_ProteinGrassclover_conv | Input | 0 | Kg | 0
Def output-7 |  | Kg |  | E: 0; F: 0; G: 0; H: 0; I: 0 |  | 0 | [15 empty] | 0 | 0 | 0 | 0 | 0 | [5 empty] | L9 | Extrac_ProteinGrassclover_conv | Def_Output | White_protein_ProteinGrassClover_conv | Kg | 0.004
SUM |  | Kg | 0.004 | E: 0.0046292; F: 0.012804; G: 0.0077; H: 0.00341; I: 0.0035239 |  | 0.004 | [15 empty] | 2.0832 | 0.37696 | 0.02156 | 0.09548 | 0.06484 | [5 empty] | L9 | Extrac_ProteinGrassclover_conv | Def_Output | 0 | Kg | 0.004
[40 empty] | L9 | Extrac_ProteinGrassclover_conv | Def_Output | 0 | Kg | 0
Output (not defined) | Vælg | Enhed | Output forhold | A: Fodergruppe; B: Produktgruppe; C: Biomassegruppe | [27 empty] | L9 | Extrac_ProteinGrassclover_conv | Def_Output | 0 | Kg | 0
Undef output-1 (Variable declaration) | Protein_concentrate_mixed_conv | Kg | 0.166 | Protein_1_conv | Moden | Forarbejdet |  | 0.20947 | 0.54593 | 0.2812 | 0.16506 | 0.17821 |  | 0.166 | 900 | [14 empty] | 94.2631 | 16.072 | 0.78736 | 4.6216 | 3.2791 | 567.85 | 96.8195 | 4.7431 | 27.8409 | 19.7537 | L9 | Extrac_ProteinGrassclover_conv | Def_Output | 0 | Kg | 0
Undef output-2 |  | Kg | [11 empty] | 0 | [25 empty] | L9 | Extrac_ProteinGrassclover_conv | Def_Output | 0 | Kg | 0 | bar: E to I
Undef output-3 | Pulp_ProteinGrassClover_conv | Kg | 0.7 | Pulp_ProteinGrassClover_biorefinery_conv | Grøn | Grøn |  | 0.68536 | 0.37066 | 0.49904 | 0.43115 | 0.70226 |  | 0.7 | 337 | [14 empty] | 308.4123 | 10.9122 | 1.3973 | 12.0722 | 12.9217 | 440.589 | 15.5888 | 1.9962 | 17.2459 | 18.4595 | L9 | Extrac_ProteinGrassclover_conv | Def_Output | 0 | Kg | 0
Undef output-4 | Brown_juice_mixed_conv | Kg | 0.13 | Plant_slurry_conv | Plant_organic_ferti_conv | Field_application |  | 0.10054 | 0.070613 | 0.21206 | 0.40038 | 0.116 |  | 0.13 | 45 |  | Diffuse tab og specifikke gastab (allokering i %) | [12 empty] | 45.2415 | 2.0788 | 0.59377 | 11.2108 | 2.1344 | 348.0114 | 15.991 | 4.5675 | 86.2366 | 16.4185 | L9 | Extrac_ProteinGrassclover_conv | Undef_output | Protein_concentrate_mixed_conv | Kg | 0.166
Undef output-5 |  | Kg | [11 empty] | 0 |  |  | C |  |  | N |  |  |  |  | P |  | K | [12 empty] | L9 | Extrac_ProteinGrassclover_conv | Undef_output | Protein_concentrate_mixed_conv | C g/kg | 567.85 | bar: E to I
Undef output-6 |  | Kg | [11 empty] | 0 |  |  | C_Diffust | C_CO2_klima | C_CH4 | N_Diffust | N_N2O | N_N2 | N_NH3 | N_NO3 | P_Diffust | P_Vandmiljø | K_Diffust | K_Vandmiljø | [11 empty] | L9 | Extrac_ProteinGrassclover_conv | Undef_output | Protein_concentrate_mixed_conv | N g/kg | 96.8195 | bar: E to I
Tab | Diffuse tab eller gastab | Kg |  | A: "Tab"; B: "Tab"; C: "Tab" |  | 0 | Ikke defineret |  | 0 | 0 | 0 | 0 | 0 | 0 | 0 | 0 | 0 | 0 | 0 | 0 | [11 empty] | L9 | Extrac_ProteinGrassclover_conv | Undef_output | Protein_concentrate_mixed_conv | P g/kg | 4.7431
Sum (skal være 1) |  | Kg | 1 | [9 empty] | Sum | 1 | [15 empty] | 447.9168 | 29.063 | 2.7784 | 27.9045 | 18.3352 | [5 empty] | L9 | Extrac_ProteinGrassclover_conv | Undef_output | Protein_concentrate_mixed_conv | K g/kg | 27.8409 | bar: E to I
|  |  |  | D: Netto | [16 empty] | SUM | 450 | 29.44 | 2.8 | 28 | 18.4 | [5 empty] | L9 | Extrac_ProteinGrassclover_conv | Undef_output | Protein_concentrate_mixed_conv | BE MJ/kg | 19.7537
Output energi | Energitype | Enhed | Brutto | A: Tab %; B: Tab; C: Effektivitet%; D: EL (KWh); E: Heat (MJ) | [16 empty] | DIFF (0.00) | 0 | 0 | 0 | 0 | 0 | [5 empty] | L9 | Extrac_ProteinGrassclover_conv | Undef_output | 0 | Kg | 0
Produkt-1 |  |  | 0 | B: 0 | [27 empty] | L9 | Extrac_ProteinGrassclover_conv | Undef_output | 0 | C g/kg
Produkt-2 |  |  | 0 | B: 0 | [27 empty] | L9 | Extrac_ProteinGrassclover_conv | Undef_output | 0 | N g/kg
Produkt-3 |  |  | 0 | B: 0 | [27 empty] | L9 | Extrac_ProteinGrassclover_conv | Undef_output | 0 | P g/kg
Produkt-4 |  |  | 0 | B: 0 | [27 empty] | L9 | Extrac_ProteinGrassclover_conv | Undef_output | 0 | K g/kg
Produkt-5 |  |  | 0 | B: 0 | [27 empty] | L9 | Extrac_ProteinGrassclover_conv | Undef_output | 0 | BE MJ/kg
Produkt-6 |  |  | 0 | B: 0 | [27 empty] | L9 | Extrac_ProteinGrassclover_conv | Undef_output | Pulp_ProteinGrassClover_conv | Kg | 0.7
Produkt-7 |  |  | 0 | B: 0 | [27 empty] | L9 | Extrac_ProteinGrassclover_conv | Undef_output | Pulp_ProteinGrassClover_conv | C g/kg | 440.589
Sum |  |  |  | D: 0; E: 0 | [27 empty] | L9 | Extrac_ProteinGrassclover_conv | Undef_output | Pulp_ProteinGrassClover_conv | N g/kg | 15.5888
[40 empty] | L9 | Extrac_ProteinGrassclover_conv | Undef_output | Pulp_ProteinGrassClover_conv | P g/kg | 1.9962
Input energi | [13 empty] | Transport i alt i alt | [25 empty] | L9 | Extrac_ProteinGrassclover_conv | Undef_output | Pulp_ProteinGrassClover_conv | K g/kg | 17.2459
Transport | Input | Afstand (km) | Transportmiddel | A: Km eller diesel; B: Andel der transporteres (%); G: Ton/km; H: Diesel |  | Transportmiddel | Diesel (L) | Ton/Km | kg CO₂eq for T/km | [22 empty] | L9 | Extrac_ProteinGrassclover_conv | Undef_output | Pulp_ProteinGrassClover_conv | BE MJ/kg | 18.4595
Transport 1 | Protein_grass_clover_biorefinery_conv | 10 | Traktor | A: Diesel; B: 100; G: 0.047619; H: 0.0095238 |  | Traktor | 0.0095238 | 0.047619 | 0 | [22 empty] | L9 | Extrac_ProteinGrassclover_conv | Undef_output | Brown_juice_mixed_conv | Kg | 0.13
Transport 2 |  |  |  | B: 100; G: 0; H: 0 |  | Lastbil > 20 T | 0 | 0 | 0 | [22 empty] | L9 | Extrac_ProteinGrassclover_conv | Undef_output | Brown_juice_mixed_conv | C g/kg | 348.0114
Transport 3 |  |  |  | B: 100; G: 0; H: 0 |  | Lastbil 10-20 T | 0 | 0 | 0 | [22 empty] | L9 | Extrac_ProteinGrassclover_conv | Undef_output | Brown_juice_mixed_conv | N g/kg | 15.991
Transport 4 |  |  |  | B: 100; G: 0; H: 0 |  | Lastbil < 10 T | 0 | 0 | 0 | [22 empty] | L9 | Extrac_ProteinGrassclover_conv | Undef_output | Brown_juice_mixed_conv | P g/kg | 4.5675
Transport 5 |  |  |  | B: 100; G: 0; H: 0 |  | Fragttog Europa | 0 | 0 | 0 | [22 empty] | L9 | Extrac_ProteinGrassclover_conv | Undef_output | Brown_juice_mixed_conv | K g/kg | 86.2366
Transport 6 |  |  |  | B: 100; G: 0; H: 0 |  | Skib Oversøisk | 0 | 0 | 0 | [22 empty] | L9 | Extrac_ProteinGrassclover_conv | Undef_output | Brown_juice_mixed_conv | BE MJ/kg | 16.4185
Transport 7 |  |  |  | B: 100; G: 0; H: 0 |  | Skib Indlandsk | 0 | 0 | 0 | [22 empty] | L9 | Extrac_ProteinGrassclover_conv | Undef_output | 0 | Kg | 0
Transport 8 |  |  |  | B: 100; G: 0; H: 0 |  | Skib Europa | 0 | 0 | 0 | [22 empty] | L9 | Extrac_ProteinGrassclover_conv | Undef_output | 0 | C g/kg
Transport 9 |  |  |  | B: 100; G: 0; H: 0 |  | 0 | 0 | 0 | 0 | [22 empty] | L9 | Extrac_ProteinGrassclover_conv | Undef_output | 0 | N g/kg
Transport 10 |  |  |  | B: 100; G: 0; H: 0 |  | Sum | 0.0095238 |  | 0 | [22 empty] | L9 | Extrac_ProteinGrassclover_conv | Undef_output | 0 | P g/kg
Transport 11 |  |  |  | B: 100; G: 0; H: 0 | [27 empty] | L9 | Extrac_ProteinGrassclover_conv | Undef_output | 0 | K g/kg
Transport 12 |  |  |  | B: 100; G: 0; H: 0 | [27 empty] | L9 | Extrac_ProteinGrassclover_conv | Undef_output | 0 | BE MJ/kg
Transport 13 |  |  |  | B: 100; G: 0; H: 0 | [27 empty] | L9 | Extrac_ProteinGrassclover_conv | Undef_output | 0 | Kg | 0
Transport 14 |  |  |  | B: 100; G: 0; H: 0 | [27 empty] | L9 | Extrac_ProteinGrassclover_conv | Undef_output | 0 | C g/kg
[14 empty] | Tørring i alt | [25 empty] | L9 | Extrac_ProteinGrassclover_conv | Undef_output | 0 | N g/kg
Tørring | Input | Tørrings type | El | A: Diesel; B: Andel der tørres (%) |  | Produkt | EL (KWh) | Diesel (L) | [23 empty] | L9 | Extrac_ProteinGrassclover_conv | Undef_output | 0 | P g/kg
Produkt-1 |  |  |  | B: 100 |  | 0 | 0 | 0 | [23 empty] | L9 | Extrac_ProteinGrassclover_conv | Undef_output | 0 | K g/kg
Produkt-2 |  |  |  | B: 100 |  | 0 | 0 | 0 | [23 empty] | L9 | Extrac_ProteinGrassclover_conv | Undef_output | 0 | BE MJ/kg
Produkt-3 |  |  |  | B: 100 |  | 0 | 0 | 0 | [23 empty] | L9 | Extrac_ProteinGrassclover_conv | Tab | Diffuse tab eller gastab | Kg | 0
Produkt-4 |  |  |  | B: 100 |  | 0 | 0 | 0 | [23 empty] | L9 | Extrac_ProteinGrassclover_conv | Tab | Diffuse tab eller gastab | C g/kg
Produkt-5 |  |  |  | B: 100 |  | 0 | 0 | 0 | [23 empty] | L9 | Extrac_ProteinGrassclover_conv | Tab | Diffuse tab eller gastab | N g/kg
Produkt-6 |  |  |  | B: 100 |  | 0 | 0 | 0 | [23 empty] | L9 | Extrac_ProteinGrassclover_conv | Tab | Diffuse tab eller gastab | P g/kg
Produkt-7 |  |  |  | B: 100 |  | 0 | 0 | 0 | [23 empty] | L9 | Extrac_ProteinGrassclover_conv | Tab | Diffuse tab eller gastab | K g/kg
Produkt-8 |  |  |  | B: 100 |  | 0 | 0 | 0 | [23 empty] | L9 | Extrac_ProteinGrassclover_conv | Tab | Diffuse tab eller gastab | BE MJ/kg
Produkt-9 |  |  |  | B: 100 |  | 0 | 0 | 0 | [23 empty] | L9 | Extrac_ProteinGrassclover_conv | Energy output | Energy output | Heat (MJ) | 0
[14 empty] | Sum | 0 | 0 | [23 empty] | L9 | Extrac_ProteinGrassclover_conv | Energy output | Energy output | EL (KWh) | 0
[40 empty] | L9 | Extrac_ProteinGrassclover_conv | Transport | Transport | Diesel (L) | 0.0095238
[14 empty] | Forarbejdning i alt | Oil based | [24 empty] | L9 | Extrac_ProteinGrassclover_conv | Transport | Transport | kg CO₂eq for T/km | 0
Forarbejdning (Pr kg input DM) | Input | Varme (MJ) | El (KWh) | A: Diesel (liter) |  | Produkt | Heat (MJ) | EL (KWh) | Diesel (L) | [22 empty] | L9 | Extrac_ProteinGrassclover_conv | Drying | Drying | EL (KWh) | 0
Proces-1 | Protein_grass_clover_biorefinery_conv | 0.159 | 0.0309 | [10 empty] | Protein_grass_clover_biorefinery_conv | 0.159 | 0.0309 | 0 | [22 empty] | L9 | Extrac_ProteinGrassclover_conv | Drying | Drying | Diesel (L) | 0 | bar: A
Proces-2 | [13 empty] | 0 | 0 | 0 | 0 | [22 empty] | L9 | Extrac_ProteinGrassclover_conv | Processing | Processing | Heat (MJ) | 0.159 | bar: A
Proces-3 | [13 empty] | 0 | 0 | 0 | 0 | [22 empty] | L9 | Extrac_ProteinGrassclover_conv | Processing | Processing | EL (KWh) | 0.0309 | bar: A
Proces-4 | [13 empty] | 0 | 0 | 0 | 0 | [22 empty] | L9 | Extrac_ProteinGrassclover_conv | Processing | Processing | Diesel (L) | 0 | bar: A
Proces-5 | [13 empty] | 0 | 0 | 0 | 0 | [22 empty] | L9 | Extrac_ProteinGrassclover_conv | Field_work | Field_work | EL (KWh) | 0 | bar: A
Proces-6 | [13 empty] | 0 | 0 | 0 | 0 | [22 empty] | L9 | Extrac_ProteinGrassclover_conv | Field_work | Field_work | Diesel (L) | 0 | bar: A
Proces-7 | [13 empty] | 0 | 0 | 0 | 0 | [22 empty] | L9 | Extrac_ProteinGrassclover_conv | Diffuse_tab_specifikke_gastab_allokering | C_Diffust | Procent | 0 | bar: A
Proces-8 | [13 empty] | 0 | 0 | 0 | 0 | [22 empty] | L9 | Extrac_ProteinGrassclover_conv | Diffuse_tab_specifikke_gastab_allokering | C_CO2_klima | Procent | 0 | bar: A
Proces-9 | [13 empty] | 0 | 0 | 0 | 0 | [22 empty] | L9 | Extrac_ProteinGrassclover_conv | Diffuse_tab_specifikke_gastab_allokering | C_CH4 | Procent | 0 | bar: A
[14 empty] | Sum | 0.159 | 0.0309 | 0 | [22 empty] | L9 | Extrac_ProteinGrassclover_conv | Diffuse_tab_specifikke_gastab_allokering | N_Diffust | Procent | 0
[40 empty] | L9 | Extrac_ProteinGrassclover_conv | Diffuse_tab_specifikke_gastab_allokering | N_N2O | Procent | 0
Relateret markarbejde og lignende | Input | Operation | EL (KWh) | A: Diesel (L) | [27 empty] | L9 | Extrac_ProteinGrassclover_conv | Diffuse_tab_specifikke_gastab_allokering | N_N2 | Procent | 0
Proces-1 | [39 empty] | L9 | Extrac_ProteinGrassclover_conv | Diffuse_tab_specifikke_gastab_allokering | N_NH3 | Procent | 0
Proces-2 | [39 empty] | L9 | Extrac_ProteinGrassclover_conv | Diffuse_tab_specifikke_gastab_allokering | N_NO3 | Procent | 0
Proces-3 | [39 empty] | L9 | Extrac_ProteinGrassclover_conv | Diffuse_tab_specifikke_gastab_allokering | P_Diffust | Procent | 0
Proces-4 | [39 empty] | L9 | Extrac_ProteinGrassclover_conv | Diffuse_tab_specifikke_gastab_allokering | P_Vandmiljø | Procent | 0
Proces-5 | [39 empty] | L9 | Extrac_ProteinGrassclover_conv | Diffuse_tab_specifikke_gastab_allokering | K_Diffust | Procent | 0
Proces-6 | [39 empty] | L9 | Extrac_ProteinGrassclover_conv | Diffuse_tab_specifikke_gastab_allokering | K_Vandmiljø | Procent | 0
Proces-7
Proces-8
Proces-9
Sum |  |  | 0 | A: 0
|  | Varme (MJ) | El (KWh) | A: Diesel (liter); B: kg CO₂eq for T/km
| Sum total energy input | 0.159 | 0.0309 | A: 0.0095238; B: 0
Noter
Alle output befinder sig herefter på raffinaderi-grunden.
Der er indtil videre sat 10 km traktortransport på (20 km retur).

## Extrac_ProteinGrassclover_org
Kartotekskort for step-one teknologi
Indekér hvilke teknologi-sekvenser, som teknologien kan anvendes i (med et ét-tal (1))
Basis teknologi | Tekst |  |  | Crop | Tech_B | Livestock | Dairy and meat processing | Manure and biogas | Tech_F | Tech_G | Tech_H | Tech_I
ID-nummer | L10 |  |  | A | B | C | D | E | F | G | H | I
Kode | Extrac_ProteinGrassclover_org | bar: A to I
Navn | Protein_extraction_grass_grassclover_org
Definition | Producerer protein koncentrat, pulp og brownjuice af protein økologisk kløvergræs
[15 empty] | TS, g / kg | Næringsstofindhold
Input feed group(s) | Vælg | Enhed | Mængde (DM) | [12 empty] | FE | C, g | N, g | P, g | K, g | BE, MJ | RP, g
Input-1 | Protein_grass_clover_biorefinery_org | Kg | 1 | [11 empty] | 187.4238 |  | 450 | 26.3317 | 3.2698 | 26.7063 | 17.0268
Input-2 |  | Kg | [12 empty] | 0 |  | 0 | 0 | 0 | 0 | 0
Input-3 |  | Kg | [12 empty] | 0 |  | 0 | 0 | 0 | 0 | 0
Input-4 |  | Kg | [12 empty] | 0 |  | 0 | 0 | 0 | 0 | 0
Input-5 |  | Kg | [12 empty] | 0 |  | 0 | 0 | 0 | 0 | 0
Input-6 |  | Kg | [12 empty] | 0 |  | 0 | 0 | 0 | 0 | 0
Input-7 |  | Kg | [12 empty] | 0 |  | 0 | 0 | 0 | 0 | 0
Sum/gennemsnit af indhold |  | Kg | 1 | A: Skal summe til 1 |  |  | 187.4238 |  | 450 | 26.3317 | 3.2698 | 26.7063 | 17.0268 | [20 empty] | ID-nummer | L10
|  |  |  | E: Allokeringsnøgle |  | Tørstof output | [15 empty] | Herunder beregnes absolut indhold i output |  |  |  |  | Herunder beregnes indhold i g i forhold til 1 kg tørstof (deklaration) | [6 empty] | Kode | Extrac_ProteinGrassclover_org
Output (defined) | Vælg | Enhed | Output forhold | Fodergruppe | Produktgruppe | Biomassegruppe |  | C | N | P | K | MJ |  | kg | [15 empty] | C | N | P | K | MJ | C g/kg | N g/kg | P g/kg | K g/kg | BE MJ/kg | L10 | Extrac_ProteinGrassclover_org | Input | Protein_grass_clover_biorefinery_org | Kg | 1
Def output-1 | White_protein_ProteinGrassClover_org | Kg | 0.004 | Human_food_protein_grass_org | Human_food_protein | Exit_model |  | 0.0046292 | 0.014316 | 0.0065937 | 0.0035752 | 0.0038081 |  | 0.004 | Exit_model |  | 520.79 | 94.24 | 5.39 | 23.87 | 16.21 | [8 empty] | 2.0832 | 0.37696 | 0.02156 | 0.09548 | 0.06484 | [5 empty] | L10 | Extrac_ProteinGrassclover_org | Input | 0 | Kg | 0
Def output-2 |  | Kg |  | E: 0; F: 0; G: 0; H: 0; I: 0 |  | 0 | [15 empty] | 0 | 0 | 0 | 0 | 0 | [5 empty] | L10 | Extrac_ProteinGrassclover_org | Input | 0 | Kg | 0
Def output-3 |  | Kg |  | E: 0; F: 0; G: 0; H: 0; I: 0 |  | 0 | [15 empty] | 0 | 0 | 0 | 0 | 0 | [5 empty] | L10 | Extrac_ProteinGrassclover_org | Input | 0 | Kg | 0
Def output-4 |  | Kg |  | E: 0; F: 0; G: 0; H: 0; I: 0 |  | 0 | [15 empty] | 0 | 0 | 0 | 0 | 0 | [5 empty] | L10 | Extrac_ProteinGrassclover_org | Input | 0 | Kg | 0
Def output-5 |  | Kg |  | E: 0; F: 0; G: 0; H: 0; I: 0 |  | 0 | [15 empty] | 0 | 0 | 0 | 0 | 0 | [5 empty] | L10 | Extrac_ProteinGrassclover_org | Input | 0 | Kg | 0
Def output-6 |  | Kg |  | E: 0; F: 0; G: 0; H: 0; I: 0 |  | 0 | [15 empty] | 0 | 0 | 0 | 0 | 0 | [5 empty] | L10 | Extrac_ProteinGrassclover_org | Input | 0 | Kg | 0
Def output-7 |  | Kg |  | E: 0; F: 0; G: 0; H: 0; I: 0 |  | 0 | [15 empty] | 0 | 0 | 0 | 0 | 0 | [5 empty] | L10 | Extrac_ProteinGrassclover_org | Def_Output | White_protein_ProteinGrassClover_org | Kg | 0.004
SUM |  | Kg | 0.004 | E: 0.0046292; F: 0.014316; G: 0.0065937; H: 0.0035752; I: 0.0038081 |  | 0.004 | [15 empty] | 2.0832 | 0.37696 | 0.02156 | 0.09548 | 0.06484 | [5 empty] | L10 | Extrac_ProteinGrassclover_org | Def_Output | 0 | Kg | 0.004
[40 empty] | L10 | Extrac_ProteinGrassclover_org | Def_Output | 0 | Kg | 0
Output (not defined) | Vælg | Enhed | Output forhold | A: Fodergruppe; B: Produktgruppe; C: Biomassegruppe | [27 empty] | L10 | Extrac_ProteinGrassclover_org | Def_Output | 0 | Kg | 0
Undef output-1 (Variable declaration) | Protein_concentrate_mixed_org | Kg | 0.166 | Protein_1_org | Moden | Forarbejdet |  | 0.20947 | 0.54441 | 0.28231 | 0.16489 | 0.17793 |  | 0.166 | 900 | [14 empty] | 94.2631 | 14.3353 | 0.92308 | 4.4037 | 3.0296 | 567.85 | 86.3574 | 5.5607 | 26.528 | 18.2503 | L10 | Extrac_ProteinGrassclover_org | Def_Output | 0 | Kg | 0
Undef output-2 |  | Kg | [11 empty] | 0 | [25 empty] | L10 | Extrac_ProteinGrassclover_org | Def_Output | 0 | Kg | 0 | bar: E to I
Undef output-3 | Pulp_ProteinGrassClover_org | Kg | 0.7 | Pulp_ProteinGrassClover_biorefinery_org | Grøn | Grøn |  | 0.68536 | 0.37066 | 0.49904 | 0.43115 | 0.70226 |  | 0.7 | 337 | [14 empty] | 308.4123 | 9.76 | 1.6317 | 11.5144 | 11.9573 | 440.589 | 13.9429 | 2.3311 | 16.4491 | 17.0819 | L10 | Extrac_ProteinGrassclover_org | Def_Output | 0 | Kg | 0
Undef output-4 | Brown_juice_mixed_org | Kg | 0.13 | Plant_slurry_org | Plant_organic_ferti_org | Field_application |  | 0.10054 | 0.070613 | 0.21206 | 0.40038 | 0.116 |  | 0.13 | 45 |  | Diffuse tab og specifikke gastab (allokering i %) | [12 empty] | 45.2415 | 1.8593 | 0.69339 | 10.6928 | 1.9751 | 348.0114 | 14.3027 | 5.3338 | 82.2522 | 15.1932 | L10 | Extrac_ProteinGrassclover_org | Undef_output | Protein_concentrate_mixed_org | Kg | 0.166
Undef output-5 |  | Kg | [11 empty] | 0 |  |  | C |  |  | N |  |  |  |  | P |  | K | [12 empty] | L10 | Extrac_ProteinGrassclover_org | Undef_output | Protein_concentrate_mixed_org | C g/kg | 567.85 | bar: E to I
Undef output-6 |  | Kg | [11 empty] | 0 |  |  | C_Diffust | C_CO2_klima | C_CH4 | N_Diffust | N_N2O | N_N2 | N_NH3 | N_NO3 | P_Diffust | P_Vandmiljø | K_Diffust | K_Vandmiljø | [11 empty] | L10 | Extrac_ProteinGrassclover_org | Undef_output | Protein_concentrate_mixed_org | N g/kg | 86.3574 | bar: E to I
Tab | Diffuse tab eller gastab | Kg |  | A: "Tab"; B: "Tab"; C: "Tab" |  | 0 | Ikke defineret |  | 0 | 0 | 0 | 0 | 0 | 0 | 0 | 0 | 0 | 0 | 0 | 0 | [11 empty] | L10 | Extrac_ProteinGrassclover_org | Undef_output | Protein_concentrate_mixed_org | P g/kg | 5.5607
Sum (skal være 1) |  | Kg | 1 | [9 empty] | Sum | 1 | [15 empty] | 447.9168 | 25.9547 | 3.2482 | 26.6108 | 16.962 | [5 empty] | L10 | Extrac_ProteinGrassclover_org | Undef_output | Protein_concentrate_mixed_org | K g/kg | 26.528 | bar: E to I
|  |  |  | D: Netto | [16 empty] | SUM | 450 | 26.3317 | 3.2698 | 26.7063 | 17.0268 | [5 empty] | L10 | Extrac_ProteinGrassclover_org | Undef_output | Protein_concentrate_mixed_org | BE MJ/kg | 18.2503
Output energi | Energitype | Enhed | Brutto | A: Tab %; B: Tab; C: Effektivitet%; D: EL (KWh); E: Heat (MJ) | [16 empty] | DIFF (0.00) | 0 | 0 | 0 | 0 | 0 | [5 empty] | L10 | Extrac_ProteinGrassclover_org | Undef_output | 0 | Kg | 0
Produkt-1 |  |  | 0 | B: 0 | [27 empty] | L10 | Extrac_ProteinGrassclover_org | Undef_output | 0 | C g/kg
Produkt-2 |  |  | 0 | B: 0 | [27 empty] | L10 | Extrac_ProteinGrassclover_org | Undef_output | 0 | N g/kg
Produkt-3 |  |  | 0 | B: 0 | [27 empty] | L10 | Extrac_ProteinGrassclover_org | Undef_output | 0 | P g/kg
Produkt-4 |  |  | 0 | B: 0 | [27 empty] | L10 | Extrac_ProteinGrassclover_org | Undef_output | 0 | K g/kg
Produkt-5 |  |  | 0 | B: 0 | [27 empty] | L10 | Extrac_ProteinGrassclover_org | Undef_output | 0 | BE MJ/kg
Produkt-6 |  |  | 0 | B: 0 | [27 empty] | L10 | Extrac_ProteinGrassclover_org | Undef_output | Pulp_ProteinGrassClover_org | Kg | 0.7
Produkt-7 |  |  | 0 | B: 0 | [27 empty] | L10 | Extrac_ProteinGrassclover_org | Undef_output | Pulp_ProteinGrassClover_org | C g/kg | 440.589
Sum |  |  |  | D: 0; E: 0 | [27 empty] | L10 | Extrac_ProteinGrassclover_org | Undef_output | Pulp_ProteinGrassClover_org | N g/kg | 13.9429
[40 empty] | L10 | Extrac_ProteinGrassclover_org | Undef_output | Pulp_ProteinGrassClover_org | P g/kg | 2.3311
Input energi | [13 empty] | Transport i alt i alt | [25 empty] | L10 | Extrac_ProteinGrassclover_org | Undef_output | Pulp_ProteinGrassClover_org | K g/kg | 16.4491
Transport | Input | Afstand (km) | Transportmiddel | A: Km eller diesel; B: Andel der transporteres (%); G: Ton/km; H: Diesel |  | Transportmiddel | Diesel (L) | Ton/Km | kg CO₂eq for T/km | [22 empty] | L10 | Extrac_ProteinGrassclover_org | Undef_output | Pulp_ProteinGrassClover_org | BE MJ/kg | 17.0819
Transport 1 | Protein_grass_clover_biorefinery_org | 10 | Traktor | A: Diesel; B: 100; G: 0.053355; H: 0.010671 |  | Traktor | 0.010671 | 0.053355 | 0 | [22 empty] | L10 | Extrac_ProteinGrassclover_org | Undef_output | Brown_juice_mixed_org | Kg | 0.13
Transport 2 |  |  |  | B: 100; G: 0; H: 0 |  | Lastbil > 20 T | 0 | 0 | 0 | [22 empty] | L10 | Extrac_ProteinGrassclover_org | Undef_output | Brown_juice_mixed_org | C g/kg | 348.0114
Transport 3 |  |  |  | B: 100; G: 0; H: 0 |  | Lastbil 10-20 T | 0 | 0 | 0 | [22 empty] | L10 | Extrac_ProteinGrassclover_org | Undef_output | Brown_juice_mixed_org | N g/kg | 14.3027
Transport 4 |  |  |  | B: 100; G: 0; H: 0 |  | Lastbil < 10 T | 0 | 0 | 0 | [22 empty] | L10 | Extrac_ProteinGrassclover_org | Undef_output | Brown_juice_mixed_org | P g/kg | 5.3338
Transport 5 |  |  |  | B: 100; G: 0; H: 0 |  | Fragttog Europa | 0 | 0 | 0 | [22 empty] | L10 | Extrac_ProteinGrassclover_org | Undef_output | Brown_juice_mixed_org | K g/kg | 82.2522
Transport 6 |  |  |  | B: 100; G: 0; H: 0 |  | Skib Oversøisk | 0 | 0 | 0 | [22 empty] | L10 | Extrac_ProteinGrassclover_org | Undef_output | Brown_juice_mixed_org | BE MJ/kg | 15.1932
Transport 7 |  |  |  | B: 100; G: 0; H: 0 |  | Skib Indlandsk | 0 | 0 | 0 | [22 empty] | L10 | Extrac_ProteinGrassclover_org | Undef_output | 0 | Kg | 0
Transport 8 |  |  |  | B: 100; G: 0; H: 0 |  | Skib Europa | 0 | 0 | 0 | [22 empty] | L10 | Extrac_ProteinGrassclover_org | Undef_output | 0 | C g/kg
Transport 9 |  |  |  | B: 100; G: 0; H: 0 |  | 0 | 0 | 0 | 0 | [22 empty] | L10 | Extrac_ProteinGrassclover_org | Undef_output | 0 | N g/kg
Transport 10 |  |  |  | B: 100; G: 0; H: 0 |  | Sum | 0.010671 |  | 0 | [22 empty] | L10 | Extrac_ProteinGrassclover_org | Undef_output | 0 | P g/kg
Transport 11 |  |  |  | B: 100; G: 0; H: 0 | [27 empty] | L10 | Extrac_ProteinGrassclover_org | Undef_output | 0 | K g/kg
Transport 12 |  |  |  | B: 100; G: 0; H: 0 | [27 empty] | L10 | Extrac_ProteinGrassclover_org | Undef_output | 0 | BE MJ/kg
Transport 13 |  |  |  | B: 100; G: 0; H: 0 | [27 empty] | L10 | Extrac_ProteinGrassclover_org | Undef_output | 0 | Kg | 0
Transport 14 |  |  |  | B: 100; G: 0; H: 0 | [27 empty] | L10 | Extrac_ProteinGrassclover_org | Undef_output | 0 | C g/kg
[14 empty] | Tørring i alt | [25 empty] | L10 | Extrac_ProteinGrassclover_org | Undef_output | 0 | N g/kg
Tørring | Input | Tørrings type | El | A: Diesel; B: Andel der tørres (%) |  | Produkt | EL (KWh) | Diesel (L) | [23 empty] | L10 | Extrac_ProteinGrassclover_org | Undef_output | 0 | P g/kg
Produkt-1 |  |  |  | B: 100 |  | 0 | 0 | 0 | [23 empty] | L10 | Extrac_ProteinGrassclover_org | Undef_output | 0 | K g/kg
Produkt-2 |  |  |  | B: 100 |  | 0 | 0 | 0 | [23 empty] | L10 | Extrac_ProteinGrassclover_org | Undef_output | 0 | BE MJ/kg
Produkt-3 |  |  |  | B: 100 |  | 0 | 0 | 0 | [23 empty] | L10 | Extrac_ProteinGrassclover_org | Tab | Diffuse tab eller gastab | Kg | 0
Produkt-4 |  |  |  | B: 100 |  | 0 | 0 | 0 | [23 empty] | L10 | Extrac_ProteinGrassclover_org | Tab | Diffuse tab eller gastab | C g/kg
Produkt-5 |  |  |  | B: 100 |  | 0 | 0 | 0 | [23 empty] | L10 | Extrac_ProteinGrassclover_org | Tab | Diffuse tab eller gastab | N g/kg
Produkt-6 |  |  |  | B: 100 |  | 0 | 0 | 0 | [23 empty] | L10 | Extrac_ProteinGrassclover_org | Tab | Diffuse tab eller gastab | P g/kg
Produkt-7 |  |  |  | B: 100 |  | 0 | 0 | 0 | [23 empty] | L10 | Extrac_ProteinGrassclover_org | Tab | Diffuse tab eller gastab | K g/kg
Produkt-8 |  |  |  | B: 100 |  | 0 | 0 | 0 | [23 empty] | L10 | Extrac_ProteinGrassclover_org | Tab | Diffuse tab eller gastab | BE MJ/kg
Produkt-9 |  |  |  | B: 100 |  | 0 | 0 | 0 | [23 empty] | L10 | Extrac_ProteinGrassclover_org | Energy output | Energy output | Heat (MJ) | 0
[14 empty] | Sum | 0 | 0 | [23 empty] | L10 | Extrac_ProteinGrassclover_org | Energy output | Energy output | EL (KWh) | 0
[40 empty] | L10 | Extrac_ProteinGrassclover_org | Transport | Transport | Diesel (L) | 0.010671
[14 empty] | Forarbejdning i alt | Oil based | [24 empty] | L10 | Extrac_ProteinGrassclover_org | Transport | Transport | kg CO₂eq for T/km | 0
Forarbejdning (Pr kg input DM) | Input | Varme (MJ) | El (KWh) | A: Diesel (liter) |  | Produkt | Heat (MJ) | EL (KWh) | Diesel (L) | [22 empty] | L10 | Extrac_ProteinGrassclover_org | Drying | Drying | EL (KWh) | 0
Proces-1 | Protein_grass_clover_biorefinery_org | 0.159 | 0.0309 | [10 empty] | Protein_grass_clover_biorefinery_org | 0.159 | 0.0309 | 0 | [22 empty] | L10 | Extrac_ProteinGrassclover_org | Drying | Drying | Diesel (L) | 0 | bar: A
Proces-2 | [13 empty] | 0 | 0 | 0 | 0 | [22 empty] | L10 | Extrac_ProteinGrassclover_org | Processing | Processing | Heat (MJ) | 0.159 | bar: A
Proces-3 | [13 empty] | 0 | 0 | 0 | 0 | [22 empty] | L10 | Extrac_ProteinGrassclover_org | Processing | Processing | EL (KWh) | 0.0309 | bar: A
Proces-4 | [13 empty] | 0 | 0 | 0 | 0 | [22 empty] | L10 | Extrac_ProteinGrassclover_org | Processing | Processing | Diesel (L) | 0 | bar: A
Proces-5 | [13 empty] | 0 | 0 | 0 | 0 | [22 empty] | L10 | Extrac_ProteinGrassclover_org | Field_work | Field_work | EL (KWh) | 0 | bar: A
Proces-6 | [13 empty] | 0 | 0 | 0 | 0 | [22 empty] | L10 | Extrac_ProteinGrassclover_org | Field_work | Field_work | Diesel (L) | 0 | bar: A
Proces-7 | [13 empty] | 0 | 0 | 0 | 0 | [22 empty] | L10 | Extrac_ProteinGrassclover_org | Diffuse_tab_specifikke_gastab_allokering | C_Diffust | Procent | 0 | bar: A
Proces-8 | [13 empty] | 0 | 0 | 0 | 0 | [22 empty] | L10 | Extrac_ProteinGrassclover_org | Diffuse_tab_specifikke_gastab_allokering | C_CO2_klima | Procent | 0 | bar: A
Proces-9 | [13 empty] | 0 | 0 | 0 | 0 | [22 empty] | L10 | Extrac_ProteinGrassclover_org | Diffuse_tab_specifikke_gastab_allokering | C_CH4 | Procent | 0 | bar: A
[14 empty] | Sum | 0.159 | 0.0309 | 0 | [22 empty] | L10 | Extrac_ProteinGrassclover_org | Diffuse_tab_specifikke_gastab_allokering | N_Diffust | Procent | 0
[40 empty] | L10 | Extrac_ProteinGrassclover_org | Diffuse_tab_specifikke_gastab_allokering | N_N2O | Procent | 0
Relateret markarbejde og lignende | Input | Operation | EL (KWh) | A: Diesel (L) | [27 empty] | L10 | Extrac_ProteinGrassclover_org | Diffuse_tab_specifikke_gastab_allokering | N_N2 | Procent | 0
Proces-1 | [39 empty] | L10 | Extrac_ProteinGrassclover_org | Diffuse_tab_specifikke_gastab_allokering | N_NH3 | Procent | 0
Proces-2 | [39 empty] | L10 | Extrac_ProteinGrassclover_org | Diffuse_tab_specifikke_gastab_allokering | N_NO3 | Procent | 0
Proces-3 | [39 empty] | L10 | Extrac_ProteinGrassclover_org | Diffuse_tab_specifikke_gastab_allokering | P_Diffust | Procent | 0
Proces-4 | [39 empty] | L10 | Extrac_ProteinGrassclover_org | Diffuse_tab_specifikke_gastab_allokering | P_Vandmiljø | Procent | 0
Proces-5 | [39 empty] | L10 | Extrac_ProteinGrassclover_org | Diffuse_tab_specifikke_gastab_allokering | K_Diffust | Procent | 0
Proces-6 | [39 empty] | L10 | Extrac_ProteinGrassclover_org | Diffuse_tab_specifikke_gastab_allokering | K_Vandmiljø | Procent | 0
Proces-7
Proces-8
Proces-9
Sum |  |  | 0 | A: 0
|  | Varme (MJ) | El (KWh) | A: Diesel (liter); B: kg CO₂eq for T/km
| Sum total energy input | 0.159 | 0.0309 | A: 0.010671; B: 0
Noter
Alle output befinder sig herefter på raffinaderi-grunden.
Der er indtil videre sat 10 km traktortransport på (20 km retur).

## Oil_Mill_conv
Kartotekskort for step-one teknologi
Indekér hvilke teknologi-sekvenser, som teknologien kan anvendes i (med et ét-tal (1))
Basis teknologi | Tekst |  |  | Crop | Tech_B | Livestock | Dairy and meat processing | Manure and biogas | Tech_F | Tech_G | Tech_H | Tech_I
ID-nummer | 10 |  |  | A | B | C | D | E | F | G | H | I
Kode | Oil_Mill_conv | bar: A to I
Navn | Oliemølle der håndterer konventionelle oliefrø
Definition | Der produceres olie og kage på baggrund af konventionelle oliefrø, som fortrinsvis vil være raps
[15 empty] | TS, g / kg | Næringsstofindhold pr. kg
Input feed group(s) | Vælg | Enhed | Mængde (DM) | [12 empty] | FE | C, g | N, g | P, g | K, g | BE, MJ | RP, g
Input-1 | Oilseed_conv | Kg | 1 | [11 empty] | 914 |  | 450 | 30.08 | 7.6 | 10 | 27.6
Input-2 |  | Kg | [12 empty] | 0 |  | 0 | 0 | 0 | 0 | 0
Input-3 |  | Kg | [12 empty] | 0 |  | 0 | 0 | 0 | 0 | 0
Input-4 |  | Kg | [12 empty] | 0 |  | 0 | 0 | 0 | 0 | 0
Input-5 |  | Kg | [12 empty] | 0 |  | 0 | 0 | 0 | 0 | 0
Input-6 |  | Kg | [12 empty] | 0 |  | 0 | 0 | 0 | 0 | 0
Input-7 |  | Kg | [12 empty] | 0 |  | 0 | 0 | 0 | 0 | 0
Sum/gennemsnit af indhold |  | Kg | 1 | A: Skal summe til 1 |  |  | 914 |  | 450 | 30.08 | 7.6 | 10 | 27.6 | [20 empty] | ID-nummer | 10
|  |  |  | E: Allokeringsnøgle |  | Tørstof output | [15 empty] | Herunder beregnes absolut indhold i output |  |  |  |  | Herunder beregnes indhold i g i forhold til 1 kg tørstof (deklaration) | [6 empty] | Kode | Oil_Mill_conv
Output (defined) | Vælg | Enhed | Output forhold | Fodergruppe | Produktgruppe | Biomassegruppe |  | C | N | P | K | MJ |  | kg | [15 empty] | C | N | P | K | MJ | C g/kg | N g/kg | P g/kg | K g/kg | BE MJ/kg | 10 | Oil_Mill_conv | Input | Oilseed_conv | Kg | 1
Def output-1 | Rapsolie_conv | Kg | 0.38 | Planteolie_conv | Planteolie | Exit_model |  | 0.38 | 0 | 0 | 0 | 0.50391 |  | 0.38 | 1000 |  | 450 | 0 | 0 | 0 | 36.6 | [8 empty] | 171 | 0 | 0 | 0 | 13.908 | [5 empty] | 10 | Oil_Mill_conv | Input | 0 | Kg | 0
Def output-2 |  | Kg |  | E: 0; F: 0; G: 0; H: 0; I: 0 |  | 0 | [15 empty] | 0 | 0 | 0 | 0 | 0 | [5 empty] | 10 | Oil_Mill_conv | Input | 0 | Kg | 0
Def output-3 |  | Kg |  | E: 0; F: 0; G: 0; H: 0; I: 0 |  | 0 | [15 empty] | 0 | 0 | 0 | 0 | 0 | [5 empty] | 10 | Oil_Mill_conv | Input | 0 | Kg | 0
Def output-4 |  | Kg |  | E: 0; F: 0; G: 0; H: 0; I: 0 |  | 0 | [15 empty] | 0 | 0 | 0 | 0 | 0 | [5 empty] | 10 | Oil_Mill_conv | Input | 0 | Kg | 0
Def output-5 |  | Kg |  | E: 0; F: 0; G: 0; H: 0; I: 0 |  | 0 | [15 empty] | 0 | 0 | 0 | 0 | 0 | [5 empty] | 10 | Oil_Mill_conv | Input | 0 | Kg | 0
Def output-6 |  | Kg |  | E: 0; F: 0; G: 0; H: 0; I: 0 |  | 0 | [15 empty] | 0 | 0 | 0 | 0 | 0 | [5 empty] | 10 | Oil_Mill_conv | Input | 0 | Kg | 0
Def output-7 |  | Kg |  | E: 0; F: 0; G: 0; H: 0; I: 0 |  | 0 | [15 empty] | 0 | 0 | 0 | 0 | 0 | [5 empty] | 10 | Oil_Mill_conv | Def_Output | Rapsolie_conv | Kg | 0.38
SUM |  | Kg | 0.38 | E: 0.38; F: 0; G: 0; H: 0; I: 0.50391 |  | 0.38 | [15 empty] | 171 | 0 | 0 | 0 | 13.908 | [5 empty] | 10 | Oil_Mill_conv | Def_Output | 0 | Kg | 0.38
[40 empty] | 10 | Oil_Mill_conv | Def_Output | 0 | Kg | 0
Output (not defined) | Vælg | Enhed | Output forhold | A: Fodergruppe; B: Produktgruppe; C: Biomassegruppe | [27 empty] | 10 | Oil_Mill_conv | Def_Output | 0 | Kg | 0
Undef output-1 (Variable declaration) | Rapskage_conv | Kg | 0.61 | Protein_2_conv | Moden | Forarbejdet |  | 0.61 | 0.99 | 0.99 | 0.99 | 0.48609 |  | 0.61 | 885 | [14 empty] | 274.5 | 29.7792 | 7.524 | 9.9 | 13.416 | 450 | 48.8184 | 12.3344 | 16.2295 | 21.9934 | 10 | Oil_Mill_conv | Def_Output | 0 | Kg | 0
Undef output-2 |  | Kg | [11 empty] | 0 | [25 empty] | 10 | Oil_Mill_conv | Def_Output | 0 | Kg | 0 | bar: E to I
Undef output-3 |  | Kg | [11 empty] | 0 | [25 empty] | 10 | Oil_Mill_conv | Def_Output | 0 | Kg | 0 | bar: E to I
Undef output-4 |  | Kg | [11 empty] | 0 |  |  | Diffuse tab og specifikke gastab (allokering i %) | [22 empty] | 10 | Oil_Mill_conv | Undef_output | Rapskage_conv | Kg | 0.61 | bar: E to I
Undef output-5 |  | Kg | [11 empty] | 0 |  |  | C |  |  | N |  |  |  |  | P |  | K | [12 empty] | 10 | Oil_Mill_conv | Undef_output | Rapskage_conv | C g/kg | 450 | bar: E to I
Undef output-6 |  | Kg | [11 empty] | 0 |  |  | C_Diffust | C_CO2_klima | C_CH4 | N_Diffust | N_N2O | N_N2 | N_NH3 | N_NO3 | P_Diffust | P_Vandmiljø | K_Diffust | K_Vandmiljø | [11 empty] | 10 | Oil_Mill_conv | Undef_output | Rapskage_conv | N g/kg | 48.8184 | bar: E to I
Tab | Diffuse tab eller gastab | Kg | 0.01 | "Tab" | "Tab" | "Tab" |  | 0.01 | 0.01 | 0.01 | 0.01 | 0.01 |  | 0.01 | Ikke defineret |  | 100 | 0 | 0 | 100 | 0 | 0 | 0 | 0 | 100 | 0 | 100 | 0 |  | 4.5 | 0.3008 | 0.076 | 0.1 | 0.276 | 450 | 30.08 | 7.6 | 10 | 27.6 | 10 | Oil_Mill_conv | Undef_output | Rapskage_conv | P g/kg | 12.3344
Sum (skal være 1) |  | Kg | 1 | [9 empty] | Sum | 1 | [15 empty] | 279 | 30.08 | 7.6 | 10 | 13.692 | [5 empty] | 10 | Oil_Mill_conv | Undef_output | Rapskage_conv | K g/kg | 16.2295 | bar: E to I
|  |  |  | D: Netto | [16 empty] | SUM | 450 | 30.08 | 7.6 | 10 | 27.6 | [5 empty] | 10 | Oil_Mill_conv | Undef_output | Rapskage_conv | BE MJ/kg | 21.9934
Output energi | Energitype | Enhed | Brutto | A: Tab %; B: Tab; C: Effektivitet%; D: EL (KWh); E: Heat (MJ) | [16 empty] | DIFF (0.00) | 0 | 0 | 0 | 0 | 0 | [5 empty] | 10 | Oil_Mill_conv | Undef_output | 0 | Kg | 0
Produkt-1 |  |  | 0 | B: 0 | [27 empty] | 10 | Oil_Mill_conv | Undef_output | 0 | C g/kg
Produkt-2 |  |  | 0 | B: 0 | [27 empty] | 10 | Oil_Mill_conv | Undef_output | 0 | N g/kg
Produkt-3 |  |  | 0 | B: 0 | [27 empty] | 10 | Oil_Mill_conv | Undef_output | 0 | P g/kg
Produkt-4 |  |  | 0 | B: 0 | [27 empty] | 10 | Oil_Mill_conv | Undef_output | 0 | K g/kg
Produkt-5 |  |  | 0 | B: 0 | [27 empty] | 10 | Oil_Mill_conv | Undef_output | 0 | BE MJ/kg
Produkt-6 |  |  | 0 | B: 0 | [27 empty] | 10 | Oil_Mill_conv | Undef_output | 0 | Kg | 0
Produkt-7 |  |  | 0 | B: 0 | [27 empty] | 10 | Oil_Mill_conv | Undef_output | 0 | C g/kg
Sum |  |  |  | D: 0; E: 0 | [27 empty] | 10 | Oil_Mill_conv | Undef_output | 0 | N g/kg
[40 empty] | 10 | Oil_Mill_conv | Undef_output | 0 | P g/kg
Input energi | [13 empty] | Transport i alt i alt | [25 empty] | 10 | Oil_Mill_conv | Undef_output | 0 | K g/kg
Transport | Input | Afstand (km) | Transportmiddel | A: Km eller diesel; B: Andel der transporteres (%); G: Ton/km; H: Diesel |  | Transportmiddel | Diesel (L) | Ton/Km | kg CO₂eq for T/km | [22 empty] | 10 | Oil_Mill_conv | Undef_output | 0 | BE MJ/kg
Transport 1 | Oilseed_conv | 5 | Traktor | A: Diesel; B: 100; G: 0.0054705; H: 0.0010941 |  | Traktor | 0.0010941 | 0.0054705 | 0 | [22 empty] | 10 | Oil_Mill_conv | Undef_output | 0 | Kg | 0
Transport 2 | Oilseed_conv | 163 | Lastbil > 20 T | A: Km; B: 100; G: 0.17834; H: 0 |  | Lastbil > 20 T | 0 | 0.17834 | 0.017834 | [22 empty] | 10 | Oil_Mill_conv | Undef_output | 0 | C g/kg
Transport 3 |  |  |  | B: 100; G: 0; H: 0 |  | Lastbil 10-20 T | 0 | 0 | 0 | [22 empty] | 10 | Oil_Mill_conv | Undef_output | 0 | N g/kg
Transport 4 |  |  |  | B: 100; G: 0; H: 0 |  | Lastbil < 10 T | 0 | 0 | 0 | [22 empty] | 10 | Oil_Mill_conv | Undef_output | 0 | P g/kg
Transport 5 |  |  |  | B: 100; G: 0; H: 0 |  | Fragttog Europa | 0 | 0 | 0 | [22 empty] | 10 | Oil_Mill_conv | Undef_output | 0 | K g/kg
Transport 6 |  |  |  | B: 100; G: 0; H: 0 |  | Skib Oversøisk | 0 | 0 | 0 | [22 empty] | 10 | Oil_Mill_conv | Undef_output | 0 | BE MJ/kg
Transport 7 |  |  |  | B: 100; G: 0; H: 0 |  | Skib Indlandsk | 0 | 0 | 0 | [22 empty] | 10 | Oil_Mill_conv | Undef_output | 0 | Kg | 0
Transport 8 |  |  |  | B: 100; G: 0; H: 0 |  | Skib Europa | 0 | 0 | 0 | [22 empty] | 10 | Oil_Mill_conv | Undef_output | 0 | C g/kg
Transport 9 |  |  |  | B: 100; G: 0; H: 0 |  | 0 | 0 | 0 | 0 | [22 empty] | 10 | Oil_Mill_conv | Undef_output | 0 | N g/kg
Transport 10 |  |  |  | B: 100; G: 0; H: 0 |  | Sum | 0.0010941 |  | 0.017834 | [22 empty] | 10 | Oil_Mill_conv | Undef_output | 0 | P g/kg
Transport 11 |  |  |  | B: 100; G: 0; H: 0 | [27 empty] | 10 | Oil_Mill_conv | Undef_output | 0 | K g/kg
Transport 12 |  |  |  | B: 100; G: 0; H: 0 | [27 empty] | 10 | Oil_Mill_conv | Undef_output | 0 | BE MJ/kg
Transport 13 |  |  |  | B: 100; G: 0; H: 0 | [27 empty] | 10 | Oil_Mill_conv | Undef_output | 0 | Kg | 0
Transport 14 |  |  |  | B: 100; G: 0; H: 0 | [27 empty] | 10 | Oil_Mill_conv | Undef_output | 0 | C g/kg
[14 empty] | Tørring i alt | [25 empty] | 10 | Oil_Mill_conv | Undef_output | 0 | N g/kg
Tørring | Input | Tørrings type | El | A: Diesel; B: Andel der tørres (%) |  | Produkt | EL (KWh) | Diesel (L) | [23 empty] | 10 | Oil_Mill_conv | Undef_output | 0 | P g/kg
Produkt-1 | Oilseed_conv | Tørring af raps | 0.020092 | A: 0.0026559; B: 50 |  | Oilseed_conv | 0.010046 | 0.0013279 | [23 empty] | 10 | Oil_Mill_conv | Undef_output | 0 | K g/kg
Produkt-2 |  |  |  | B: 100 |  | 0 | 0 | 0 | [23 empty] | 10 | Oil_Mill_conv | Undef_output | 0 | BE MJ/kg
Produkt-3 |  |  |  | B: 100 |  | 0 | 0 | 0 | [23 empty] | 10 | Oil_Mill_conv | Tab | Diffuse tab eller gastab | Kg | 0.01
Produkt-4 |  |  |  | B: 100 |  | 0 | 0 | 0 | [23 empty] | 10 | Oil_Mill_conv | Tab | Diffuse tab eller gastab | C g/kg | 450
Produkt-5 |  |  |  | B: 100 |  | 0 | 0 | 0 | [23 empty] | 10 | Oil_Mill_conv | Tab | Diffuse tab eller gastab | N g/kg | 30.08
Produkt-6 |  |  |  | B: 100 |  | 0 | 0 | 0 | [23 empty] | 10 | Oil_Mill_conv | Tab | Diffuse tab eller gastab | P g/kg | 7.6
Produkt-7 |  |  |  | B: 100 |  | 0 | 0 | 0 | [23 empty] | 10 | Oil_Mill_conv | Tab | Diffuse tab eller gastab | K g/kg | 10
Produkt-8 |  |  |  | B: 100 |  | 0 | 0 | 0 | [23 empty] | 10 | Oil_Mill_conv | Tab | Diffuse tab eller gastab | BE MJ/kg | 27.6
Produkt-9 |  |  |  | B: 100 |  | 0 | 0 | 0 | [23 empty] | 10 | Oil_Mill_conv | Energy output | Energy output | Heat (MJ) | 0
[14 empty] | Sum | 0.010046 | 0.0013279 | [23 empty] | 10 | Oil_Mill_conv | Energy output | Energy output | EL (KWh) | 0
[40 empty] | 10 | Oil_Mill_conv | Transport | Transport | Diesel (L) | 0.0010941
[14 empty] | Forarbejdning i alt | Oil based | [24 empty] | 10 | Oil_Mill_conv | Transport | Transport | kg CO₂eq for T/km | 0.017834
Forarbejdning (Pr kg input DM) | Input | Varme (MJ) | El (KWh) | A: Diesel (liter) |  | Produkt | Heat (MJ) | EL (KWh) | Diesel (L) | [22 empty] | 10 | Oil_Mill_conv | Drying | Drying | EL (KWh) | 0.010046
Proces-1 | Oilseed_conv |  | 0.0611 | [10 empty] | Oilseed_conv | 0 | 0.0611 | 0 | [22 empty] | 10 | Oil_Mill_conv | Drying | Drying | Diesel (L) | 0.0013279 | bar: A
Proces-2 | [13 empty] | 0 | 0 | 0 | 0 | [22 empty] | 10 | Oil_Mill_conv | Processing | Processing | Heat (MJ) | 0 | bar: A
Proces-3 | [13 empty] | 0 | 0 | 0 | 0 | [22 empty] | 10 | Oil_Mill_conv | Processing | Processing | EL (KWh) | 0.0611 | bar: A
Proces-4 | [13 empty] | 0 | 0 | 0 | 0 | [22 empty] | 10 | Oil_Mill_conv | Processing | Processing | Diesel (L) | 0 | bar: A
Proces-5 | [13 empty] | 0 | 0 | 0 | 0 | [22 empty] | 10 | Oil_Mill_conv | Field_work | Field_work | EL (KWh) | 0 | bar: A
Proces-6 | [13 empty] | 0 | 0 | 0 | 0 | [22 empty] | 10 | Oil_Mill_conv | Field_work | Field_work | Diesel (L) | 0 | bar: A
Proces-7 | [13 empty] | 0 | 0 | 0 | 0 | [22 empty] | 10 | Oil_Mill_conv | Diffuse_tab_specifikke_gastab_allokering | C_Diffust | Procent | 100 | bar: A
Proces-8 | [13 empty] | 0 | 0 | 0 | 0 | [22 empty] | 10 | Oil_Mill_conv | Diffuse_tab_specifikke_gastab_allokering | C_CO2_klima | Procent | 0 | bar: A
Proces-9 | [13 empty] | 0 | 0 | 0 | 0 | [22 empty] | 10 | Oil_Mill_conv | Diffuse_tab_specifikke_gastab_allokering | C_CH4 | Procent | 0 | bar: A
[14 empty] | Sum | 0 | 0.0611 | 0 | [22 empty] | 10 | Oil_Mill_conv | Diffuse_tab_specifikke_gastab_allokering | N_Diffust | Procent | 100
[40 empty] | 10 | Oil_Mill_conv | Diffuse_tab_specifikke_gastab_allokering | N_N2O | Procent | 0
Relateret markarbejde og lignende | Input | Operation | EL (KWh) | A: Diesel (L) | [27 empty] | 10 | Oil_Mill_conv | Diffuse_tab_specifikke_gastab_allokering | N_N2 | Procent | 0
Proces-1 | [39 empty] | 10 | Oil_Mill_conv | Diffuse_tab_specifikke_gastab_allokering | N_NH3 | Procent | 0
Proces-2 | [39 empty] | 10 | Oil_Mill_conv | Diffuse_tab_specifikke_gastab_allokering | N_NO3 | Procent | 0
Proces-3 | [39 empty] | 10 | Oil_Mill_conv | Diffuse_tab_specifikke_gastab_allokering | P_Diffust | Procent | 100
Proces-4 | [39 empty] | 10 | Oil_Mill_conv | Diffuse_tab_specifikke_gastab_allokering | P_Vandmiljø | Procent | 0
Proces-5 | [39 empty] | 10 | Oil_Mill_conv | Diffuse_tab_specifikke_gastab_allokering | K_Diffust | Procent | 100
Proces-6 | [39 empty] | 10 | Oil_Mill_conv | Diffuse_tab_specifikke_gastab_allokering | K_Vandmiljø | Procent | 0
Proces-7
Proces-8
Proces-9
Sum |  |  | 0 | A: 0
|  | Varme (MJ) | El (KWh) | A: Diesel (liter); B: kg CO₂eq for T/km
| Sum total energy input | 0 | 0.071146 | A: 0.002422; B: 0.017834
Noter Transport er taget fra "Bæredygtighedsparametre for konventionelle fodermidler til kvæg (DCA 116), som angiver 168 km fra rapsmølle til kvægbrug. Her er det samme antaget at være tilfældet fra planteavler til oliemølle og fordelt på 5 km med traktor og 163 km med stor lastbil. Energiforbruget til forarbejdning er også fra ovenstående kilde og korrigeret for tørstof ved at dele med 0.91. Det er energibehovet ved fremstilling af rapskage, som er anført. Der er et ekstra energibehov ved at fremstille rapsskrå, men det er ikke med i denne teknologi. Med udgangspunkt i udgivelsen: chrome-extension://efaidnbmnnnibpcajpcglclefindmkaj/https://www.bt-oil-press.com/wp-content/uploads/2017/02/FT_MAS_083_rapport-1.pdf, maskiner og planteavl nr. 83 2007, farmtest om oliepressere, så kan den bedste presse opnå (Hybren H30) 37,4% olie af 1 kg raps, når man tager højde for 7,4% vand i frøene. Jeg runder op til 38% for profesionelle anlæg.

## Oil_Mill_org
Kartotekskort for step-one teknologi
Indekér hvilke teknologi-sekvenser, som teknologien kan anvendes i (med et ét-tal (1))
Basis teknologi | Tekst |  |  | Crop | Tech_B | Livestock | Dairy and meat processing | Manure and biogas | Tech_F | Tech_G | Tech_H | Tech_I
ID-nummer | 10a |  |  | A | B | C | D | E | F | G | H | I
Kode | Oil_Mill_org | bar: A to I
Navn | Oliemølle der håndterer økologiske oliefrø
Definition | Der produceres olie og kage på baggrund af økologiske oliefrø, som fortrinsvis vil være raps
[15 empty] | TS, g / kg | Næringsstofindhold pr. kg
Input feed group(s) | Vælg | Enhed | Mængde (DM) | [12 empty] | FE | C, g | N, g | P, g | K, g | BE, MJ | RP, g
Input-1 | Oilseed_org | Kg | 1 | [11 empty] | 914 |  | 450 | 30.08 | 7.6 | 10 | 27.6
Input-2 |  | Kg | [12 empty] | 0 |  | 0 | 0 | 0 | 0 | 0
Input-3 |  | Kg | [12 empty] | 0 |  | 0 | 0 | 0 | 0 | 0
Input-4 |  | Kg | [12 empty] | 0 |  | 0 | 0 | 0 | 0 | 0
Input-5 |  | Kg | [12 empty] | 0 |  | 0 | 0 | 0 | 0 | 0
Input-6 |  | Kg | [12 empty] | 0 |  | 0 | 0 | 0 | 0 | 0
Input-7 |  | Kg | [12 empty] | 0 |  | 0 | 0 | 0 | 0 | 0
Sum/gennemsnit af indhold |  | Kg | 1 | A: Skal summe til 1 |  |  | 914 |  | 450 | 30.08 | 7.6 | 10 | 27.6 | [20 empty] | ID-nummer | 10a
|  |  |  | E: Allokeringsnøgle |  | Tørstof output | [15 empty] | Herunder beregnes absolut indhold i output |  |  |  |  | Herunder beregnes indhold i g i forhold til 1 kg tørstof (deklaration) | [6 empty] | Kode | Oil_Mill_org
Output (defined) | Vælg | Enhed | Output forhold | Fodergruppe | Produktgruppe | Biomassegruppe |  | C | N | P | K | MJ |  | kg | [15 empty] | C | N | P | K | MJ | C g/kg | N g/kg | P g/kg | K g/kg | BE MJ/kg | 10a | Oil_Mill_org | Input | Oilseed_org | Kg | 1
Def output-1 | Rapeseed_oil_org | Kg | 0.38 | Plant_oil_org | Planteolie | Exit_model |  | 0.38 | 0 | 0 | 0 | 0.50391 |  | 0.38 | Exit_model |  | 450 | 0 | 0 | 0 | 36.6 | [8 empty] | 171 | 0 | 0 | 0 | 13.908 | [5 empty] | 10a | Oil_Mill_org | Input | 0 | Kg | 0
Def output-2 |  | Kg |  | E: 0; F: 0; G: 0; H: 0; I: 0 |  | 0 | [15 empty] | 0 | 0 | 0 | 0 | 0 | [5 empty] | 10a | Oil_Mill_org | Input | 0 | Kg | 0
Def output-3 |  | Kg |  | E: 0; F: 0; G: 0; H: 0; I: 0 |  | 0 | [15 empty] | 0 | 0 | 0 | 0 | 0 | [5 empty] | 10a | Oil_Mill_org | Input | 0 | Kg | 0
Def output-4 |  | Kg |  | E: 0; F: 0; G: 0; H: 0; I: 0 |  | 0 | [15 empty] | 0 | 0 | 0 | 0 | 0 | [5 empty] | 10a | Oil_Mill_org | Input | 0 | Kg | 0
Def output-5 |  | Kg |  | E: 0; F: 0; G: 0; H: 0; I: 0 |  | 0 | [15 empty] | 0 | 0 | 0 | 0 | 0 | [5 empty] | 10a | Oil_Mill_org | Input | 0 | Kg | 0
Def output-6 |  | Kg |  | E: 0; F: 0; G: 0; H: 0; I: 0 |  | 0 | [15 empty] | 0 | 0 | 0 | 0 | 0 | [5 empty] | 10a | Oil_Mill_org | Input | 0 | Kg | 0
Def output-7 |  | Kg |  | E: 0; F: 0; G: 0; H: 0; I: 0 |  | 0 | [15 empty] | 0 | 0 | 0 | 0 | 0 | [5 empty] | 10a | Oil_Mill_org | Def_Output | Rapeseed_oil_org | Kg | 0.38
SUM |  | Kg | 0.38 | E: 0.38; F: 0; G: 0; H: 0; I: 0.50391 |  | 0.38 | [15 empty] | 171 | 0 | 0 | 0 | 13.908 | [5 empty] | 10a | Oil_Mill_org | Def_Output | 0 | Kg | 0.38
[40 empty] | 10a | Oil_Mill_org | Def_Output | 0 | Kg | 0
Output (not defined) | Vælg | Enhed | Output forhold | A: Fodergruppe; B: Produktgruppe; C: Biomassegruppe | [27 empty] | 10a | Oil_Mill_org | Def_Output | 0 | Kg | 0
Undef output-1 (Variable declaration) | Rapeseed_cake_org | Kg | 0.61 | Protein_2_org | Moden | Forarbejdet |  | 0.61 | 0.99 | 0.99 | 0.99 | 0.48609 |  | 0.61 | 885 | [14 empty] | 274.5 | 29.7792 | 7.524 | 9.9 | 13.416 | 450 | 48.8184 | 12.3344 | 16.2295 | 21.9934 | 10a | Oil_Mill_org | Def_Output | 0 | Kg | 0
Undef output-2 |  | Kg | [11 empty] | 0 | [25 empty] | 10a | Oil_Mill_org | Def_Output | 0 | Kg | 0 | bar: E to I
Undef output-3 |  | Kg | [11 empty] | 0 | [25 empty] | 10a | Oil_Mill_org | Def_Output | 0 | Kg | 0 | bar: E to I
Undef output-4 |  | Kg | [11 empty] | 0 |  |  | Diffuse tab og specifikke gastab (allokering i %) | [22 empty] | 10a | Oil_Mill_org | Undef_output | Rapeseed_cake_org | Kg | 0.61 | bar: E to I
Undef output-5 |  | Kg | [11 empty] | 0 |  |  | C |  |  | N |  |  |  |  | P |  | K | [12 empty] | 10a | Oil_Mill_org | Undef_output | Rapeseed_cake_org | C g/kg | 450 | bar: E to I
Undef output-6 |  | Kg | [11 empty] | 0 |  |  | C_Diffust | C_CO2_klima | C_CH4 | N_Diffust | N_N2O | N_N2 | N_NH3 | N_NO3 | P_Diffust | P_Vandmiljø | K_Diffust | K_Vandmiljø | [11 empty] | 10a | Oil_Mill_org | Undef_output | Rapeseed_cake_org | N g/kg | 48.8184 | bar: E to I
Tab | Diffuse tab eller gastab | Kg | 0.01 | "Tab" | "Tab" | "Tab" |  | 0.01 | 0.01 | 0.01 | 0.01 | 0.01 |  | 0.01 | Ikke defineret |  | 100 | 0 | 0 | 100 | 0 | 0 | 0 | 0 | 100 | 0 | 100 | 0 |  | 4.5 | 0.3008 | 0.076 | 0.1 | 0.276 | 450 | 30.08 | 7.6 | 10 | 27.6 | 10a | Oil_Mill_org | Undef_output | Rapeseed_cake_org | P g/kg | 12.3344
Sum (skal være 1) |  | Kg | 1 | [9 empty] | Sum | 1 | [15 empty] | 279 | 30.08 | 7.6 | 10 | 13.692 | [5 empty] | 10a | Oil_Mill_org | Undef_output | Rapeseed_cake_org | K g/kg | 16.2295 | bar: E to I
|  |  |  | D: Netto | [16 empty] | SUM | 450 | 30.08 | 7.6 | 10 | 27.6 | [5 empty] | 10a | Oil_Mill_org | Undef_output | Rapeseed_cake_org | BE MJ/kg | 21.9934
Output energi | Energitype | Enhed | Brutto | A: Tab %; B: Tab; C: Effektivitet%; D: EL (KWh); E: Heat (MJ) | [16 empty] | DIFF (0.00) | 0 | 0 | 0 | 0 | 0 | [5 empty] | 10a | Oil_Mill_org | Undef_output | 0 | Kg | 0
Produkt-1 |  |  | 0 | B: 0 | [27 empty] | 10a | Oil_Mill_org | Undef_output | 0 | C g/kg
Produkt-2 |  |  | 0 | B: 0 | [27 empty] | 10a | Oil_Mill_org | Undef_output | 0 | N g/kg
Produkt-3 |  |  | 0 | B: 0 | [27 empty] | 10a | Oil_Mill_org | Undef_output | 0 | P g/kg
Produkt-4 |  |  | 0 | B: 0 | [27 empty] | 10a | Oil_Mill_org | Undef_output | 0 | K g/kg
Produkt-5 |  |  | 0 | B: 0 | [27 empty] | 10a | Oil_Mill_org | Undef_output | 0 | BE MJ/kg
Produkt-6 |  |  | 0 | B: 0 | [27 empty] | 10a | Oil_Mill_org | Undef_output | 0 | Kg | 0
Produkt-7 |  |  | 0 | B: 0 | [27 empty] | 10a | Oil_Mill_org | Undef_output | 0 | C g/kg
Sum |  |  |  | D: 0; E: 0 | [27 empty] | 10a | Oil_Mill_org | Undef_output | 0 | N g/kg
[40 empty] | 10a | Oil_Mill_org | Undef_output | 0 | P g/kg
Input energi | [13 empty] | Transport i alt i alt | [25 empty] | 10a | Oil_Mill_org | Undef_output | 0 | K g/kg
Transport | Input | Afstand (km) | Transportmiddel | A: Km eller diesel; B: Andel der transporteres (%); G: Ton/km; H: Diesel |  | Transportmiddel | Diesel (L) | Ton/Km | kg CO₂eq for T/km | [22 empty] | 10a | Oil_Mill_org | Undef_output | 0 | BE MJ/kg
Transport 1 | Oilseed_org | 5 | Traktor | A: Diesel; B: 100; G: 0.0054705; H: 0.0010941 |  | Traktor | 0.0010941 | 0.0054705 | 0 | [22 empty] | 10a | Oil_Mill_org | Undef_output | 0 | Kg | 0
Transport 2 | Oilseed_org | 163 | Lastbil > 20 T | A: Km; B: 100; G: 0.17834; H: 0 |  | Lastbil > 20 T | 0 | 0.17834 | 0.017834 | [22 empty] | 10a | Oil_Mill_org | Undef_output | 0 | C g/kg
Transport 3 |  |  |  | B: 100; G: 0; H: 0 |  | Lastbil 10-20 T | 0 | 0 | 0 | [22 empty] | 10a | Oil_Mill_org | Undef_output | 0 | N g/kg
Transport 4 |  |  |  | B: 100; G: 0; H: 0 |  | Lastbil < 10 T | 0 | 0 | 0 | [22 empty] | 10a | Oil_Mill_org | Undef_output | 0 | P g/kg
Transport 5 |  |  |  | B: 100; G: 0; H: 0 |  | Fragttog Europa | 0 | 0 | 0 | [22 empty] | 10a | Oil_Mill_org | Undef_output | 0 | K g/kg
Transport 6 |  |  |  | B: 100; G: 0; H: 0 |  | Skib Oversøisk | 0 | 0 | 0 | [22 empty] | 10a | Oil_Mill_org | Undef_output | 0 | BE MJ/kg
Transport 7 |  |  |  | B: 100; G: 0; H: 0 |  | Skib Indlandsk | 0 | 0 | 0 | [22 empty] | 10a | Oil_Mill_org | Undef_output | 0 | Kg | 0
Transport 8 |  |  |  | B: 100; G: 0; H: 0 |  | Skib Europa | 0 | 0 | 0 | [22 empty] | 10a | Oil_Mill_org | Undef_output | 0 | C g/kg
Transport 9 |  |  |  | B: 100; G: 0; H: 0 |  | 0 | 0 | 0 | 0 | [22 empty] | 10a | Oil_Mill_org | Undef_output | 0 | N g/kg
Transport 10 |  |  |  | B: 100; G: 0; H: 0 |  | Sum | 0.0010941 |  | 0.017834 | [22 empty] | 10a | Oil_Mill_org | Undef_output | 0 | P g/kg
Transport 11 |  |  |  | B: 100; G: 0; H: 0 | [27 empty] | 10a | Oil_Mill_org | Undef_output | 0 | K g/kg
Transport 12 |  |  |  | B: 100; G: 0; H: 0 | [27 empty] | 10a | Oil_Mill_org | Undef_output | 0 | BE MJ/kg
Transport 13 |  |  |  | B: 100; G: 0; H: 0 | [27 empty] | 10a | Oil_Mill_org | Undef_output | 0 | Kg | 0
Transport 14 |  |  |  | B: 100; G: 0; H: 0 | [27 empty] | 10a | Oil_Mill_org | Undef_output | 0 | C g/kg
[14 empty] | Tørring i alt | [25 empty] | 10a | Oil_Mill_org | Undef_output | 0 | N g/kg
Tørring | Input | Tørrings type | El | A: Diesel; B: Andel der tørres (%) |  | Produkt | EL (KWh) | Diesel (L) | [23 empty] | 10a | Oil_Mill_org | Undef_output | 0 | P g/kg
Produkt-1 | Oilseed_org | Tørring af raps | 0.020092 | A: 0.0026559; B: 50 |  | Oilseed_org | 0.010046 | 0.0013279 | [23 empty] | 10a | Oil_Mill_org | Undef_output | 0 | K g/kg
Produkt-2 |  |  |  | B: 100 |  | 0 | 0 | 0 | [23 empty] | 10a | Oil_Mill_org | Undef_output | 0 | BE MJ/kg
Produkt-3 |  |  |  | B: 100 |  | 0 | 0 | 0 | [23 empty] | 10a | Oil_Mill_org | Tab | Diffuse tab eller gastab | Kg | 0.01
Produkt-4 |  |  |  | B: 100 |  | 0 | 0 | 0 | [23 empty] | 10a | Oil_Mill_org | Tab | Diffuse tab eller gastab | C g/kg | 450
Produkt-5 |  |  |  | B: 100 |  | 0 | 0 | 0 | [23 empty] | 10a | Oil_Mill_org | Tab | Diffuse tab eller gastab | N g/kg | 30.08
Produkt-6 |  |  |  | B: 100 |  | 0 | 0 | 0 | [23 empty] | 10a | Oil_Mill_org | Tab | Diffuse tab eller gastab | P g/kg | 7.6
Produkt-7 |  |  |  | B: 100 |  | 0 | 0 | 0 | [23 empty] | 10a | Oil_Mill_org | Tab | Diffuse tab eller gastab | K g/kg | 10
Produkt-8 |  |  |  | B: 100 |  | 0 | 0 | 0 | [23 empty] | 10a | Oil_Mill_org | Tab | Diffuse tab eller gastab | BE MJ/kg | 27.6
Produkt-9 |  |  |  | B: 100 |  | 0 | 0 | 0 | [23 empty] | 10a | Oil_Mill_org | Energy output | Energy output | Heat (MJ) | 0
[14 empty] | Sum | 0.010046 | 0.0013279 | [23 empty] | 10a | Oil_Mill_org | Energy output | Energy output | EL (KWh) | 0
[40 empty] | 10a | Oil_Mill_org | Transport | Transport | Diesel (L) | 0.0010941
[14 empty] | Forarbejdning i alt | Oil based | [24 empty] | 10a | Oil_Mill_org | Transport | Transport | kg CO₂eq for T/km | 0.017834
Forarbejdning (Pr kg input DM) | Input | Varme (MJ) | El (KWh) | A: Diesel (liter) |  | Produkt | Heat (MJ) | EL (KWh) | Diesel (L) | [22 empty] | 10a | Oil_Mill_org | Drying | Drying | EL (KWh) | 0.010046
Proces-1 | Oilseed_org |  | 0.0611 | [10 empty] | Oilseed_org | 0 | 0.0611 | 0 | [22 empty] | 10a | Oil_Mill_org | Drying | Drying | Diesel (L) | 0.0013279 | bar: A
Proces-2 | [13 empty] | 0 | 0 | 0 | 0 | [22 empty] | 10a | Oil_Mill_org | Processing | Processing | Heat (MJ) | 0 | bar: A
Proces-3 | [13 empty] | 0 | 0 | 0 | 0 | [22 empty] | 10a | Oil_Mill_org | Processing | Processing | EL (KWh) | 0.0611 | bar: A
Proces-4 | [13 empty] | 0 | 0 | 0 | 0 | [22 empty] | 10a | Oil_Mill_org | Processing | Processing | Diesel (L) | 0 | bar: A
Proces-5 | [13 empty] | 0 | 0 | 0 | 0 | [22 empty] | 10a | Oil_Mill_org | Field_work | Field_work | EL (KWh) | 0 | bar: A
Proces-6 | [13 empty] | 0 | 0 | 0 | 0 | [22 empty] | 10a | Oil_Mill_org | Field_work | Field_work | Diesel (L) | 0 | bar: A
Proces-7 | [13 empty] | 0 | 0 | 0 | 0 | [22 empty] | 10a | Oil_Mill_org | Diffuse_tab_specifikke_gastab_allokering | C_Diffust | Procent | 100 | bar: A
Proces-8 | [13 empty] | 0 | 0 | 0 | 0 | [22 empty] | 10a | Oil_Mill_org | Diffuse_tab_specifikke_gastab_allokering | C_CO2_klima | Procent | 0 | bar: A
Proces-9 | [13 empty] | 0 | 0 | 0 | 0 | [22 empty] | 10a | Oil_Mill_org | Diffuse_tab_specifikke_gastab_allokering | C_CH4 | Procent | 0 | bar: A
[14 empty] | Sum | 0 | 0.0611 | 0 | [22 empty] | 10a | Oil_Mill_org | Diffuse_tab_specifikke_gastab_allokering | N_Diffust | Procent | 100
[40 empty] | 10a | Oil_Mill_org | Diffuse_tab_specifikke_gastab_allokering | N_N2O | Procent | 0
Relateret markarbejde og lignende | Input | Operation | EL (KWh) | A: Diesel (L) | [27 empty] | 10a | Oil_Mill_org | Diffuse_tab_specifikke_gastab_allokering | N_N2 | Procent | 0
Proces-1 | [39 empty] | 10a | Oil_Mill_org | Diffuse_tab_specifikke_gastab_allokering | N_NH3 | Procent | 0
Proces-2 | [39 empty] | 10a | Oil_Mill_org | Diffuse_tab_specifikke_gastab_allokering | N_NO3 | Procent | 0
Proces-3 | [39 empty] | 10a | Oil_Mill_org | Diffuse_tab_specifikke_gastab_allokering | P_Diffust | Procent | 100
Proces-4 | [39 empty] | 10a | Oil_Mill_org | Diffuse_tab_specifikke_gastab_allokering | P_Vandmiljø | Procent | 0
Proces-5 | [39 empty] | 10a | Oil_Mill_org | Diffuse_tab_specifikke_gastab_allokering | K_Diffust | Procent | 100
Proces-6 | [39 empty] | 10a | Oil_Mill_org | Diffuse_tab_specifikke_gastab_allokering | K_Vandmiljø | Procent | 0
Proces-7
Proces-8
Proces-9
Sum |  |  | 0 | A: 0
|  | Varme (MJ) | El (KWh) | A: Diesel (liter); B: kg CO₂eq for T/km
| Sum total energy input | 0 | 0.071146 | A: 0.002422; B: 0.017834
Noter
Alle output befinder sig herefter på oliemøllen

## Pyrol_degas_catt_man_fiber_conv
Kartotekskort for step-one teknologi
Indekér hvilke teknologi-sekvenser, som teknologien kan anvendes i (med et ét-tal (1))
Basis teknologi | Tekst |  |  | Crop | Tech_B | Livestock | Dairy and meat processing | Manure and biogas | Tech_F | Tech_G | Tech_H | Tech_I
ID-nummer | 11 |  |  | A | B | C | D | E | F | G | H | I
Kode | Pyrolysis_manure_fiber_conv | bar: A to I
Navn | Pyrolyse af conventionel afgassede gyllefibre fra kvæg
Definition | Producerer energi og biochar ved pyrolyse af gyllefibre. Pyrolyseværket ligger i tilknytning til biogasanlæg og kraftværk, så energi-outputtet er el og ingen transport. Varmen bruges i proces eller tabes. El-tab dækker over input, derfor ingen ekstern input af energi.
[15 empty] | TS, g / kg | Næringsstofindhold
Input feed group(s) | Vælg | Enhed | Mængde (DM) | [12 empty] | FE | C, g | N, g | P, g | K, g | BE, MJ | RP, g
Input-1 | Separ_degas_solid_fraction_catt_slurry_conv | Kg | 1 | [11 empty] | #N/A |  | #N/A | #N/A | #N/A | #N/A | #N/A
Input-2 |  | Kg | [12 empty] | 0 |  | 0 | 0 | 0 | 0 | 0
Input-3 |  | Kg | [12 empty] | 0 |  | 0 | 0 | 0 | 0 | 0
Input-4 |  | Kg | [12 empty] | 0 |  | 0 | 0 | 0 | 0 | 0
Input-5 |  | Kg | [12 empty] | 0 |  | 0 | 0 | 0 | 0 | 0
Input-6 |  | Kg | [12 empty] | 0 |  | 0 | 0 | 0 | 0 | 0
Input-7 |  | Kg | [12 empty] | 0 |  | 0 | 0 | 0 | 0 | 0
Sum/gennemsnit af indhold |  | Kg | 1 | A: Skal summe til 1 |  |  | #N/A |  | #N/A | #N/A | #N/A | #N/A | #N/A | [20 empty] | ID-nummer | 11
|  |  |  | E: Allokeringsnøgle |  | Tørstof output | [15 empty] | Herunder beregnes absolut indhold i output |  |  |  |  | Herunder beregnes indhold i g i forhold til 1 kg tørstof (deklaration) | [6 empty] | Kode | Pyrolysis_manure_fiber_conv
Output (defined) | Vælg | Enhed | Output forhold | Fodergruppe | Produktgruppe | Biomassegruppe |  | C | N | P | K | MJ |  | kg | [15 empty] | C | N | P | K | MJ | C g/kg | N g/kg | P g/kg | K g/kg | BE MJ/kg | 11 | Pyrolysis_manure_fiber_conv | Input | Separ_degas_solid_fraction_catt_slurry_conv | Kg | 1
Def output-1 |  | Kg |  | E: 0; F: 0; G: 0; H: 0; I: 0 |  | 0 | [15 empty] | 0 | 0 | 0 | 0 | 0 | [5 empty] | 11 | Pyrolysis_manure_fiber_conv | Input | 0 | Kg | 0
Def output-2 |  | Kg |  | E: 0; F: 0; G: 0; H: 0; I: 0 |  | 0 | [15 empty] | 0 | 0 | 0 | 0 | 0 | [5 empty] | 11 | Pyrolysis_manure_fiber_conv | Input | 0 | Kg | 0
Def output-3 |  | Kg |  | E: 0; F: 0; G: 0; H: 0; I: 0 |  | 0 | [15 empty] | 0 | 0 | 0 | 0 | 0 | [5 empty] | 11 | Pyrolysis_manure_fiber_conv | Input | 0 | Kg | 0
Def output-4 |  | Kg |  | E: 0; F: 0; G: 0; H: 0; I: 0 |  | 0 | [15 empty] | 0 | 0 | 0 | 0 | 0 | [5 empty] | 11 | Pyrolysis_manure_fiber_conv | Input | 0 | Kg | 0
Def output-5 |  | Kg |  | E: 0; F: 0; G: 0; H: 0; I: 0 |  | 0 | [15 empty] | 0 | 0 | 0 | 0 | 0 | [5 empty] | 11 | Pyrolysis_manure_fiber_conv | Input | 0 | Kg | 0
Def output-6 |  | Kg |  | E: 0; F: 0; G: 0; H: 0; I: 0 |  | 0 | [15 empty] | 0 | 0 | 0 | 0 | 0 | [5 empty] | 11 | Pyrolysis_manure_fiber_conv | Input | 0 | Kg | 0
Def output-7 |  | Kg |  | E: 0; F: 0; G: 0; H: 0; I: 0 |  | 0 | [15 empty] | 0 | 0 | 0 | 0 | 0 | [5 empty] | 11 | Pyrolysis_manure_fiber_conv | Def_Output | 0 | Kg | 0
SUM |  | Kg | 0 | E: 0; F: 0; G: 0; H: 0; I: 0 |  | 0 | [15 empty] | 0 | 0 | 0 | 0 | 0 | [5 empty] | 11 | Pyrolysis_manure_fiber_conv | Def_Output | 0 | Kg | 0
[40 empty] | 11 | Pyrolysis_manure_fiber_conv | Def_Output | 0 | Kg | 0
Output (not defined) | Vælg | Enhed | Output forhold | A: Fodergruppe; B: Produktgruppe; C: Biomassegruppe | [27 empty] | 11 | Pyrolysis_manure_fiber_conv | Def_Output | 0 | Kg | 0
Undef output-1 (Variable declaration) |  | Kg | [11 empty] | 0 | [25 empty] | 11 | Pyrolysis_manure_fiber_conv | Def_Output | 0 | Kg | 0 | bar: E to I
Undef output-2 | Biochar_fiber_conv | Kg | 0.26 | Biochar_conv | Soil_input_biochar_conv | Field_application |  | 0.395 | 0.225 | 0.546 | 0.918 | 0.38 |  | 0.26 | 981 | [14 empty] | #N/A | #N/A | #N/A | #N/A | #N/A | #N/A | #N/A | #N/A | #N/A | #N/A | 11 | Pyrolysis_manure_fiber_conv | Def_Output | 0 | Kg | 0
Undef output-3 |  | Kg | [11 empty] | 0 | [25 empty] | 11 | Pyrolysis_manure_fiber_conv | Def_Output | 0 | Kg | 0 | bar: E to I
Undef output-4 |  | Kg | [11 empty] | 0 |  |  | Diffuse tab og specifikke gastab (allokering i %) | [22 empty] | 11 | Pyrolysis_manure_fiber_conv | Undef_output | 0 | Kg | 0 | bar: E to I
Undef output-5 |  | Kg | [11 empty] | 0 |  |  | C |  |  | N |  |  |  |  | P |  | K | [12 empty] | 11 | Pyrolysis_manure_fiber_conv | Undef_output | 0 | C g/kg | bar: E to I
Undef output-6 |  | Kg | [11 empty] | 0 |  |  | C_Diffust | C_CO2_klima | C_CH4 | N_Diffust | N_N2O | N_N2 | N_NH3 | N_NO3 | P_Diffust | P_Vandmiljø | K_Diffust | K_Vandmiljø | [11 empty] | 11 | Pyrolysis_manure_fiber_conv | Undef_output | 0 | N g/kg | bar: E to I
Tab | Diffuse tab eller gastab | Kg | 0.74 | "Tab" | "Tab" | "Tab" |  | 0.605 | 0.775 | 0.454 | 0.082 | 0.62 |  | 0.74 | Ikke defineret |  | 100 | 0 | 0 | 100 | 0 | 0 | 0 | 0 | 100 | 0 | 100 | 0 |  | #N/A | #N/A | #N/A | #N/A | #N/A | #N/A | #N/A | #N/A | #N/A | #N/A | 11 | Pyrolysis_manure_fiber_conv | Undef_output | 0 | P g/kg
Sum (skal være 1) |  | Kg | 1 | [9 empty] | Sum | 1 | [15 empty] | #N/A | #N/A | #N/A | #N/A | #N/A | [5 empty] | 11 | Pyrolysis_manure_fiber_conv | Undef_output | 0 | K g/kg | bar: E to I
|  |  |  | D: Netto | [16 empty] | SUM | #N/A | #N/A | #N/A | #N/A | #N/A | [5 empty] | 11 | Pyrolysis_manure_fiber_conv | Undef_output | 0 | BE MJ/kg
Output energi | Energitype | Enhed | Brutto | A: Tab %; B: Tab; C: Effektivitet%; D: EL (KWh); E: Heat (MJ) | [16 empty] | DIFF (0.00) | #N/A | #N/A | #N/A | #N/A | #N/A | [5 empty] | 11 | Pyrolysis_manure_fiber_conv | Undef_output | Biochar_fiber_conv | Kg | 0.26
Produkt-1 | Elektricitet til nettet | KWh | #N/A | A: 25; B: #N/A; C: 32; D: #N/A | [27 empty] | 11 | Pyrolysis_manure_fiber_conv | Undef_output | Biochar_fiber_conv | C g/kg | #N/A
Produkt-2 |  |  | 0 | B: 0 | [27 empty] | 11 | Pyrolysis_manure_fiber_conv | Undef_output | Biochar_fiber_conv | N g/kg | #N/A
Produkt-3 |  |  | 0 | B: 0 | [27 empty] | 11 | Pyrolysis_manure_fiber_conv | Undef_output | Biochar_fiber_conv | P g/kg | #N/A
Produkt-4 |  |  | 0 | B: 0 | [27 empty] | 11 | Pyrolysis_manure_fiber_conv | Undef_output | Biochar_fiber_conv | K g/kg | #N/A
Produkt-5 |  |  | 0 | B: 0 | [27 empty] | 11 | Pyrolysis_manure_fiber_conv | Undef_output | Biochar_fiber_conv | BE MJ/kg | #N/A
Produkt-6 |  |  | 0 | B: 0 | [27 empty] | 11 | Pyrolysis_manure_fiber_conv | Undef_output | 0 | Kg | 0
Produkt-7 |  |  | 0 | B: 0 | [27 empty] | 11 | Pyrolysis_manure_fiber_conv | Undef_output | 0 | C g/kg
Sum |  |  |  | D: #N/A; E: 0 | [27 empty] | 11 | Pyrolysis_manure_fiber_conv | Undef_output | 0 | N g/kg
[40 empty] | 11 | Pyrolysis_manure_fiber_conv | Undef_output | 0 | P g/kg
Input energi | [13 empty] | Transport i alt i alt | [25 empty] | 11 | Pyrolysis_manure_fiber_conv | Undef_output | 0 | K g/kg
Transport | Input | Afstand (km) | Transportmiddel | A: Km eller diesel; B: Andel der transporteres (%); G: Ton/km; H: Diesel |  | Transportmiddel | Diesel (L) | Ton/Km | kg CO₂eq for T/km | [22 empty] | 11 | Pyrolysis_manure_fiber_conv | Undef_output | 0 | BE MJ/kg
Transport 1 |  |  |  | B: 100; G: 0; H: 0 |  | Traktor | 0 | 0 | 0 | [22 empty] | 11 | Pyrolysis_manure_fiber_conv | Undef_output | 0 | Kg | 0
Transport 2 |  |  |  | B: 100; G: 0; H: 0 |  | Lastbil > 20 T | 0 | 0 | 0 | [22 empty] | 11 | Pyrolysis_manure_fiber_conv | Undef_output | 0 | C g/kg
Transport 3 |  |  |  | B: 100; G: 0; H: 0 |  | Lastbil 10-20 T | 0 | 0 | 0 | [22 empty] | 11 | Pyrolysis_manure_fiber_conv | Undef_output | 0 | N g/kg
Transport 4 |  |  |  | B: 100; G: 0; H: 0 |  | Lastbil < 10 T | 0 | 0 | 0 | [22 empty] | 11 | Pyrolysis_manure_fiber_conv | Undef_output | 0 | P g/kg
Transport 5 |  |  |  | B: 100; G: 0; H: 0 |  | Fragttog Europa | 0 | 0 | 0 | [22 empty] | 11 | Pyrolysis_manure_fiber_conv | Undef_output | 0 | K g/kg
Transport 6 |  |  |  | B: 100; G: 0; H: 0 |  | Skib Oversøisk | 0 | 0 | 0 | [22 empty] | 11 | Pyrolysis_manure_fiber_conv | Undef_output | 0 | BE MJ/kg
Transport 7 |  |  |  | B: 100; G: 0; H: 0 |  | Skib Indlandsk | 0 | 0 | 0 | [22 empty] | 11 | Pyrolysis_manure_fiber_conv | Undef_output | 0 | Kg | 0
Transport 8 |  |  |  | B: 100; G: 0; H: 0 |  | Skib Europa | 0 | 0 | 0 | [22 empty] | 11 | Pyrolysis_manure_fiber_conv | Undef_output | 0 | C g/kg
Transport 9 |  |  |  | B: 100; G: 0; H: 0 |  | 0 | 0 | 0 | 0 | [22 empty] | 11 | Pyrolysis_manure_fiber_conv | Undef_output | 0 | N g/kg
Transport 10 |  |  |  | B: 100; G: 0; H: 0 |  | Sum | 0 |  | 0 | [22 empty] | 11 | Pyrolysis_manure_fiber_conv | Undef_output | 0 | P g/kg
Transport 11 |  |  |  | B: 100; G: 0; H: 0 | [27 empty] | 11 | Pyrolysis_manure_fiber_conv | Undef_output | 0 | K g/kg
Transport 12 |  |  |  | B: 100; G: 0; H: 0 | [27 empty] | 11 | Pyrolysis_manure_fiber_conv | Undef_output | 0 | BE MJ/kg
Transport 13 |  |  |  | B: 100; G: 0; H: 0 | [27 empty] | 11 | Pyrolysis_manure_fiber_conv | Undef_output | 0 | Kg | 0
Transport 14 |  |  |  | B: 100; G: 0; H: 0 | [27 empty] | 11 | Pyrolysis_manure_fiber_conv | Undef_output | 0 | C g/kg
[14 empty] | Tørring i alt | [25 empty] | 11 | Pyrolysis_manure_fiber_conv | Undef_output | 0 | N g/kg
Tørring | Input | Tørrings type | El | A: Diesel; B: Andel der tørres (%) |  | Produkt | EL (KWh) | Diesel (L) | [23 empty] | 11 | Pyrolysis_manure_fiber_conv | Undef_output | 0 | P g/kg
Produkt-1 |  |  |  | B: 100 |  | 0 | 0 | 0 | [23 empty] | 11 | Pyrolysis_manure_fiber_conv | Undef_output | 0 | K g/kg
Produkt-2 |  |  |  | B: 100 |  | 0 | 0 | 0 | [23 empty] | 11 | Pyrolysis_manure_fiber_conv | Undef_output | 0 | BE MJ/kg
Produkt-3 |  |  |  | B: 100 |  | 0 | 0 | 0 | [23 empty] | 11 | Pyrolysis_manure_fiber_conv | Tab | Diffuse tab eller gastab | Kg | 0.74
Produkt-4 |  |  |  | B: 100 |  | 0 | 0 | 0 | [23 empty] | 11 | Pyrolysis_manure_fiber_conv | Tab | Diffuse tab eller gastab | C g/kg | #N/A
Produkt-5 |  |  |  | B: 100 |  | 0 | 0 | 0 | [23 empty] | 11 | Pyrolysis_manure_fiber_conv | Tab | Diffuse tab eller gastab | N g/kg | #N/A
Produkt-6 |  |  |  | B: 100 |  | 0 | 0 | 0 | [23 empty] | 11 | Pyrolysis_manure_fiber_conv | Tab | Diffuse tab eller gastab | P g/kg | #N/A
Produkt-7 |  |  |  | B: 100 |  | 0 | 0 | 0 | [23 empty] | 11 | Pyrolysis_manure_fiber_conv | Tab | Diffuse tab eller gastab | K g/kg | #N/A
Produkt-8 |  |  |  | B: 100 |  | 0 | 0 | 0 | [23 empty] | 11 | Pyrolysis_manure_fiber_conv | Tab | Diffuse tab eller gastab | BE MJ/kg | #N/A
Produkt-9 |  |  |  | B: 100 |  | 0 | 0 | 0 | [23 empty] | 11 | Pyrolysis_manure_fiber_conv | Energy output | Energy output | Heat (MJ) | 0
[14 empty] | Sum | 0 | 0 | [23 empty] | 11 | Pyrolysis_manure_fiber_conv | Energy output | Energy output | EL (KWh) | #N/A
[40 empty] | 11 | Pyrolysis_manure_fiber_conv | Transport | Transport | Diesel (L) | 0
[14 empty] | Forarbejdning i alt | Oil based | [24 empty] | 11 | Pyrolysis_manure_fiber_conv | Transport | Transport | kg CO₂eq for T/km | 0
Forarbejdning (Pr kg input DM) | Input | Varme (MJ) | El (KWh) | A: Diesel (liter) |  | Produkt | Heat (MJ) | EL (KWh) | Diesel (L) | [22 empty] | 11 | Pyrolysis_manure_fiber_conv | Drying | Drying | EL (KWh) | 0
Proces-1 | [13 empty] | 0 | 0 | 0 | 0 | [22 empty] | 11 | Pyrolysis_manure_fiber_conv | Drying | Drying | Diesel (L) | 0 | bar: A
Proces-2 | [13 empty] | 0 | 0 | 0 | 0 | [22 empty] | 11 | Pyrolysis_manure_fiber_conv | Processing | Processing | Heat (MJ) | 0 | bar: A
Proces-3 | [13 empty] | 0 | 0 | 0 | 0 | [22 empty] | 11 | Pyrolysis_manure_fiber_conv | Processing | Processing | EL (KWh) | 0 | bar: A
Proces-4 | [13 empty] | 0 | 0 | 0 | 0 | [22 empty] | 11 | Pyrolysis_manure_fiber_conv | Processing | Processing | Diesel (L) | 0 | bar: A
Proces-5 | [13 empty] | 0 | 0 | 0 | 0 | [22 empty] | 11 | Pyrolysis_manure_fiber_conv | Field_work | Field_work | EL (KWh) | 0 | bar: A
Proces-6 | [13 empty] | 0 | 0 | 0 | 0 | [22 empty] | 11 | Pyrolysis_manure_fiber_conv | Field_work | Field_work | Diesel (L) | 0 | bar: A
Proces-7 | [13 empty] | 0 | 0 | 0 | 0 | [22 empty] | 11 | Pyrolysis_manure_fiber_conv | Diffuse_tab_specifikke_gastab_allokering | C_Diffust | Procent | 100 | bar: A
Proces-8 | [13 empty] | 0 | 0 | 0 | 0 | [22 empty] | 11 | Pyrolysis_manure_fiber_conv | Diffuse_tab_specifikke_gastab_allokering | C_CO2_klima | Procent | 0 | bar: A
Proces-9 | [13 empty] | 0 | 0 | 0 | 0 | [22 empty] | 11 | Pyrolysis_manure_fiber_conv | Diffuse_tab_specifikke_gastab_allokering | C_CH4 | Procent | 0 | bar: A
[14 empty] | Sum | 0 | 0 | 0 | [22 empty] | 11 | Pyrolysis_manure_fiber_conv | Diffuse_tab_specifikke_gastab_allokering | N_Diffust | Procent | 100
[40 empty] | 11 | Pyrolysis_manure_fiber_conv | Diffuse_tab_specifikke_gastab_allokering | N_N2O | Procent | 0
Relateret markarbejde og lignende | Input | Operation | EL (KWh) | A: Diesel (L) | [27 empty] | 11 | Pyrolysis_manure_fiber_conv | Diffuse_tab_specifikke_gastab_allokering | N_N2 | Procent | 0
Proces-1 | [39 empty] | 11 | Pyrolysis_manure_fiber_conv | Diffuse_tab_specifikke_gastab_allokering | N_NH3 | Procent | 0
Proces-2 | [39 empty] | 11 | Pyrolysis_manure_fiber_conv | Diffuse_tab_specifikke_gastab_allokering | N_NO3 | Procent | 0
Proces-3 | [39 empty] | 11 | Pyrolysis_manure_fiber_conv | Diffuse_tab_specifikke_gastab_allokering | P_Diffust | Procent | 100
Proces-4 | [39 empty] | 11 | Pyrolysis_manure_fiber_conv | Diffuse_tab_specifikke_gastab_allokering | P_Vandmiljø | Procent | 0
Proces-5 | [39 empty] | 11 | Pyrolysis_manure_fiber_conv | Diffuse_tab_specifikke_gastab_allokering | K_Diffust | Procent | 100
Proces-6 | [39 empty] | 11 | Pyrolysis_manure_fiber_conv | Diffuse_tab_specifikke_gastab_allokering | K_Vandmiljø | Procent | 0
Proces-7
Proces-8
Proces-9
Sum |  |  | 0 | A: 0
|  | Varme (MJ) | El (KWh) | A: Diesel (liter); B: kg CO₂eq for T/km
| Sum total energy input | 0 | 0 | A: 0; B: 0
Noter
Alle output befinder sig herefter på raffinaderi-grunden.
Der er indtil videre sat 10 km traktortransport på (20 km retur).
Noter
Alle output befinder sig herefter på pyrolyse-grunden.
Flowet er en kopi af halm pyrolyse flowet/allokeringen, indtil jeg finder god kilde på relevant flow/allokering.

## Heat_and_power_straw_conv
Kartotekskort for step-one teknologi
Indekér hvilke teknologi-sekvenser, som teknologien kan anvendes i (med et ét-tal (1))
Basis teknologi | Tekst |  |  | Crop | Tech_B | Livestock | Dairy and meat processing | Manure and biogas | Tech_F | Tech_G | Tech_H | Tech_I
ID-nummer | 22 |  |  | A | B | C | D | E | F | G | H | I
Kode | Heat_and_power_straw_conv | bar: A to I
Navn | Halm-kraftvarmeværk
Definition | Varmeværk der laver el og varme ved at brænde konventionel halm
[15 empty] | TS, g / kg | Næringsstofindhold pr. kg
Input feed group(s) | Vælg | Enhed | Mængde (DM) | [12 empty] | FE | C, g | N, g | P, g | K, g | BE, MJ | RP, g
Input-1 | Straw_conv | Kg | 1 | [11 empty] | 850.0542 |  | 450 | 6.5172 | 0.90014 | 16.3044 | 18.2377
Input-2 |  | Kg | [12 empty] | 0 |  | 0 | 0 | 0 | 0 | 0
Input-3 |  | Kg | [12 empty] | 0 |  | 0 | 0 | 0 | 0 | 0
Input-4 |  | Kg | [12 empty] | 0 |  | 0 | 0 | 0 | 0 | 0
Input-5 |  | Kg | [12 empty] | 0 |  | 0 | 0 | 0 | 0 | 0
Input-6 |  | Kg | [12 empty] | 0 |  | 0 | 0 | 0 | 0 | 0
Input-7 |  | Kg | [12 empty] | 0 |  | 0 | 0 | 0 | 0 | 0
Sum/gennemsnit af indhold |  | Kg | 1 | A: Skal summe til 1 |  |  | 850.0542 |  | 450 | 6.5172 | 0.90014 | 16.3044 | 18.2377 | [20 empty] | ID-nummer | 22
|  |  |  | E: Allokeringsnøgle |  | Tørstof output | [15 empty] | Herunder beregnes absolut indhold i output |  |  |  |  | Herunder beregnes indhold i g i forhold til 1 kg tørstof (deklaration) | [6 empty] | Kode | Heat_and_power_straw_conv
Output (defined) | Vælg | Enhed | Output forhold | Fodergruppe | Produktgruppe | Biomassegruppe |  | C | N | P | K | MJ |  | kg | [15 empty] | C | N | P | K | MJ | C g/kg | N g/kg | P g/kg | K g/kg | BE MJ/kg | 22 | Heat_and_power_straw_conv | Input | Straw_conv | Kg | 1
Def output-1 |  | Kg |  | E: 0; F: 0; G: 0; H: 0; I: 0 |  | 0 | [15 empty] | 0 | 0 | 0 | 0 | 0 | [5 empty] | 22 | Heat_and_power_straw_conv | Input | 0 | Kg | 0
Def output-2 |  | Kg |  | E: 0; F: 0; G: 0; H: 0; I: 0 |  | 0 | [15 empty] | 0 | 0 | 0 | 0 | 0 | [5 empty] | 22 | Heat_and_power_straw_conv | Input | 0 | Kg | 0
Def output-3 |  | Kg |  | E: 0; F: 0; G: 0; H: 0; I: 0 |  | 0 | [15 empty] | 0 | 0 | 0 | 0 | 0 | [5 empty] | 22 | Heat_and_power_straw_conv | Input | 0 | Kg | 0
Def output-4 |  | Kg |  | E: 0; F: 0; G: 0; H: 0; I: 0 |  | 0 | [15 empty] | 0 | 0 | 0 | 0 | 0 | [5 empty] | 22 | Heat_and_power_straw_conv | Input | 0 | Kg | 0
Def output-5 |  | Kg |  | E: 0; F: 0; G: 0; H: 0; I: 0 |  | 0 | [15 empty] | 0 | 0 | 0 | 0 | 0 | [5 empty] | 22 | Heat_and_power_straw_conv | Input | 0 | Kg | 0
Def output-6 |  | Kg |  | E: 0; F: 0; G: 0; H: 0; I: 0 |  | 0 | [15 empty] | 0 | 0 | 0 | 0 | 0 | [5 empty] | 22 | Heat_and_power_straw_conv | Input | 0 | Kg | 0
Def output-7 |  | Kg |  | E: 0; F: 0; G: 0; H: 0; I: 0 |  | 0 | [15 empty] | 0 | 0 | 0 | 0 | 0 | [5 empty] | 22 | Heat_and_power_straw_conv | Def_Output | 0 | Kg | 0
SUM |  | Kg | 0 | E: 0; F: 0; G: 0; H: 0; I: 0 |  | 0 | [15 empty] | 0 | 0 | 0 | 0 | 0 | [5 empty] | 22 | Heat_and_power_straw_conv | Def_Output | 0 | Kg | 0
[40 empty] | 22 | Heat_and_power_straw_conv | Def_Output | 0 | Kg | 0
Output (not defined) | Vælg | Enhed | Output forhold | A: Fodergruppe; B: Produktgruppe; C: Biomassegruppe | [27 empty] | 22 | Heat_and_power_straw_conv | Def_Output | 0 | Kg | 0
Undef output-1 (Variable declaration) |  | Kg | [11 empty] | 0 | [25 empty] | 22 | Heat_and_power_straw_conv | Def_Output | 0 | Kg | 0 | bar: E to I
Undef output-2 | Bottom_straw_ash_conv | Kg | 0.0633 | Bottom_ash_conv | Ash_conv | Field_application |  | 0 | 0 | 0.86712 | 0.86712 | 0 |  | 0.0633 | 980 | [14 empty] | 0 | 0 | 0.78053 | 14.1379 | 0 | 0 | 0 | 12.3307 | 223.3474 | 0 | 22 | Heat_and_power_straw_conv | Def_Output | 0 | Kg | 0
Undef output-3 | Fly_ash_straw_conv | Kg | 0.0097 | Fly_ash_conv | Fly_ash_conv | Landfill |  | 0 | 0 | 0.13288 | 0.13288 | 0 |  | 0.0097 | 980 | [14 empty] | 0 | 0 | 0.11961 | 2.1665 | 0 | 0 | 0 | 12.3307 | 223.3474 | 0 | 22 | Heat_and_power_straw_conv | Def_Output | 0 | Kg | 0
Undef output-4 |  | Kg | [11 empty] | 0 |  |  | Diffuse tab og specifikke gastab (allokering i %) | [22 empty] | 22 | Heat_and_power_straw_conv | Undef_output | 0 | Kg | 0 | bar: E to I
Undef output-5 |  | Kg | [11 empty] | 0 |  |  | C |  |  | N |  |  |  |  | P |  | K | [12 empty] | 22 | Heat_and_power_straw_conv | Undef_output | 0 | C g/kg | bar: E to I
Undef output-6 |  | Kg | [11 empty] | 0 |  |  | C_Diffust | C_CO2_klima | C_CH4 | N_Diffust | N_N2O | N_N2 | N_NH3 | N_NO3 | P_Diffust | P_Vandmiljø | K_Diffust | K_Vandmiljø | [11 empty] | 22 | Heat_and_power_straw_conv | Undef_output | 0 | N g/kg | bar: E to I
Tab | Diffuse tab eller gastab | Kg | 0.927 | "Tab" | "Tab" | "Tab" |  | 1 | 1 | 0 | 0 | 1 |  | 0.927 | Ikke defineret |  | 100 | 0 | 0 | 100 | 0 | 0 | 0 | 0 | 0 | 0 | 0 | 0 |  | 450 | 6.5172 | 0 | 0 | 18.2377 | 485.4369 | 7.0304 | 0 | 0 | 19.6739 | 22 | Heat_and_power_straw_conv | Undef_output | 0 | P g/kg
Sum (skal være 1) |  | Kg | 1 | [9 empty] | Sum | 1 | [15 empty] | 450 | 6.5172 | 0.90014 | 16.3044 | 18.2377 | [5 empty] | 22 | Heat_and_power_straw_conv | Undef_output | 0 | K g/kg | bar: E to I
|  |  |  | D: Netto | [16 empty] | SUM | 450 | 6.5172 | 0.90014 | 16.3044 | 18.2377 | [5 empty] | 22 | Heat_and_power_straw_conv | Undef_output | 0 | BE MJ/kg
Output energi | Energitype | Enhed | Brutto | A: Tab %; B: Tab; C: Effektivitet%; D: EL (KWh); E: Heat (MJ) | [16 empty] | DIFF (0.00) | 0 | 0 | 0 | 0 | 0 | [5 empty] | 22 | Heat_and_power_straw_conv | Undef_output | Bottom_straw_ash_conv | Kg | 0.0633
Produkt-1 | Varme (lagret i vand) | MJ | 18.2377 | B: 0; C: 55.875; E: 10.1903 | [27 empty] | 22 | Heat_and_power_straw_conv | Undef_output | Bottom_straw_ash_conv | C g/kg | 0
Produkt-2 | Elektricitet til nettet | KWh | 5.1065 | B: 0; C: 19.7; D: 1.006 | [27 empty] | 22 | Heat_and_power_straw_conv | Undef_output | Bottom_straw_ash_conv | N g/kg | 0
Produkt-3 |  |  | 0 | B: 0 | [27 empty] | 22 | Heat_and_power_straw_conv | Undef_output | Bottom_straw_ash_conv | P g/kg | 12.3307
Produkt-4 |  |  | 0 | B: 0 | [27 empty] | 22 | Heat_and_power_straw_conv | Undef_output | Bottom_straw_ash_conv | K g/kg | 223.3474
Produkt-5 |  |  | 0 | B: 0 | [27 empty] | 22 | Heat_and_power_straw_conv | Undef_output | Bottom_straw_ash_conv | BE MJ/kg | 0
Produkt-6 |  |  | 0 | B: 0 | [27 empty] | 22 | Heat_and_power_straw_conv | Undef_output | Fly_ash_straw_conv | Kg | 0.0097
Produkt-7 |  |  | 0 | B: 0 | [27 empty] | 22 | Heat_and_power_straw_conv | Undef_output | Fly_ash_straw_conv | C g/kg | 0
Sum |  |  |  | D: 1.006; E: 10.1903 | [27 empty] | 22 | Heat_and_power_straw_conv | Undef_output | Fly_ash_straw_conv | N g/kg | 0
[40 empty] | 22 | Heat_and_power_straw_conv | Undef_output | Fly_ash_straw_conv | P g/kg | 12.3307
Input energi | [13 empty] | Transport i alt i alt | [25 empty] | 22 | Heat_and_power_straw_conv | Undef_output | Fly_ash_straw_conv | K g/kg | 223.3474
Transport | Input | Afstand (km) | Transportmiddel | A: Km eller diesel; B: Andel der transporteres (%); G: Ton/km; H: Diesel |  | Transportmiddel | Diesel (L) | Ton/Km | kg CO₂eq for T/km | [22 empty] | 22 | Heat_and_power_straw_conv | Undef_output | Fly_ash_straw_conv | BE MJ/kg | 0
Transport 1 | Straw_conv | 200 | Lastbil > 20 T | A: Km; B: 100; C: Parajuli et al 2014; G: 0.23528; H: 0 |  | Traktor | 0.0011764 | 0.005882 | 0 | [22 empty] | 22 | Heat_and_power_straw_conv | Undef_output | 0 | Kg | 0
Transport 2 | Straw_conv | 200 | Lastbil 10-20 T | A: Km; B: 0.97; C: Repræsenterer transport af flyveaske til deponi eller lignende, Parajuli et al 2014; G: 0.0022822; H: 0 |  | Lastbil > 20 T | 0 | 0.23528 | 0.023528 | [22 empty] | 22 | Heat_and_power_straw_conv | Undef_output | 0 | C g/kg
Transport 3 | Straw_conv | 200 | Lastbil 10-20 T | A: Km; B: 6.33; C: Repræsenterer transport af bundaske til mark/skov arealer, Parajuli et al 2014; G: 0.014893; H: 0 |  | Lastbil 10-20 T | 0 | 0.017175 | 0.0043625 | [22 empty] | 22 | Heat_and_power_straw_conv | Undef_output | 0 | N g/kg
Transport 4 | Straw_conv | 5 | Traktor | A: Diesel; B: 100; G: 0.005882; H: 0.0011764 |  | Lastbil < 10 T | 0 | 0 | 0 | [22 empty] | 22 | Heat_and_power_straw_conv | Undef_output | 0 | P g/kg
Transport 5 |  |  |  | B: 100; G: 0; H: 0 |  | Fragttog Europa | 0 | 0 | 0 | [22 empty] | 22 | Heat_and_power_straw_conv | Undef_output | 0 | K g/kg
Transport 6 |  |  |  | B: 100; G: 0; H: 0 |  | Skib Oversøisk | 0 | 0 | 0 | [22 empty] | 22 | Heat_and_power_straw_conv | Undef_output | 0 | BE MJ/kg
Transport 7 |  |  |  | B: 100; G: 0; H: 0 |  | Skib Indlandsk | 0 | 0 | 0 | [22 empty] | 22 | Heat_and_power_straw_conv | Undef_output | 0 | Kg | 0
Transport 8 |  |  |  | B: 100; G: 0; H: 0 |  | Skib Europa | 0 | 0 | 0 | [22 empty] | 22 | Heat_and_power_straw_conv | Undef_output | 0 | C g/kg
Transport 9 |  |  |  | B: 100; G: 0; H: 0 |  | 0 | 0 | 0 | 0 | [22 empty] | 22 | Heat_and_power_straw_conv | Undef_output | 0 | N g/kg
Transport 10 |  |  |  | B: 100; G: 0; H: 0 |  | Sum | 0.0011764 |  | 0.02789 | [22 empty] | 22 | Heat_and_power_straw_conv | Undef_output | 0 | P g/kg
Transport 11 |  |  |  | B: 100; G: 0; H: 0 | [27 empty] | 22 | Heat_and_power_straw_conv | Undef_output | 0 | K g/kg
Transport 12 |  |  |  | B: 100; G: 0; H: 0 | [27 empty] | 22 | Heat_and_power_straw_conv | Undef_output | 0 | BE MJ/kg
Transport 13 |  |  |  | B: 100; G: 0; H: 0 | [27 empty] | 22 | Heat_and_power_straw_conv | Undef_output | 0 | Kg | 0
Transport 14 |  |  |  | B: 100; G: 0; H: 0 | [27 empty] | 22 | Heat_and_power_straw_conv | Undef_output | 0 | C g/kg
[14 empty] | Tørring i alt | [25 empty] | 22 | Heat_and_power_straw_conv | Undef_output | 0 | N g/kg
Tørring | Input | Tørrings type | El | A: Diesel; B: Andel der tørres (%) |  | Produkt | EL (KWh) | Diesel (L) | [23 empty] | 22 | Heat_and_power_straw_conv | Undef_output | 0 | P g/kg
Produkt-1 |  |  |  | B: 100 |  | 0 | 0 | 0 | [23 empty] | 22 | Heat_and_power_straw_conv | Undef_output | 0 | K g/kg
Produkt-2 |  |  |  | B: 100 |  | 0 | 0 | 0 | [23 empty] | 22 | Heat_and_power_straw_conv | Undef_output | 0 | BE MJ/kg
Produkt-3 |  |  |  | B: 100 |  | 0 | 0 | 0 | [23 empty] | 22 | Heat_and_power_straw_conv | Tab | Diffuse tab eller gastab | Kg | 0.927
Produkt-4 |  |  |  | B: 100 |  | 0 | 0 | 0 | [23 empty] | 22 | Heat_and_power_straw_conv | Tab | Diffuse tab eller gastab | C g/kg | 485.4369
Produkt-5 |  |  |  | B: 100 |  | 0 | 0 | 0 | [23 empty] | 22 | Heat_and_power_straw_conv | Tab | Diffuse tab eller gastab | N g/kg | 7.0304
Produkt-6 |  |  |  | B: 100 |  | 0 | 0 | 0 | [23 empty] | 22 | Heat_and_power_straw_conv | Tab | Diffuse tab eller gastab | P g/kg | 0
Produkt-7 |  |  |  | B: 100 |  | 0 | 0 | 0 | [23 empty] | 22 | Heat_and_power_straw_conv | Tab | Diffuse tab eller gastab | K g/kg | 0
Produkt-8 |  |  |  | B: 100 |  | 0 | 0 | 0 | [23 empty] | 22 | Heat_and_power_straw_conv | Tab | Diffuse tab eller gastab | BE MJ/kg | 19.6739
Produkt-9 |  |  |  | B: 100 |  | 0 | 0 | 0 | [23 empty] | 22 | Heat_and_power_straw_conv | Energy output | Energy output | Heat (MJ) | 10.1903
[14 empty] | Sum | 0 | 0 | [23 empty] | 22 | Heat_and_power_straw_conv | Energy output | Energy output | EL (KWh) | 1.006
[40 empty] | 22 | Heat_and_power_straw_conv | Transport | Transport | Diesel (L) | 0.0011764
[14 empty] | Forarbejdning i alt | Oil based | [24 empty] | 22 | Heat_and_power_straw_conv | Transport | Transport | kg CO₂eq for T/km | 0.02789
Forarbejdning (Pr kg input DM) | Input | Varme (MJ) | El (KWh) | A: Diesel (liter) |  | Produkt | Heat (MJ) | EL (KWh) | Diesel (L) | [22 empty] | 22 | Heat_and_power_straw_conv | Drying | Drying | EL (KWh) | 0
Proces-1 | Straw_conv |  | 0.002111 | [10 empty] | Straw_conv | 0 | 0.002111 | 0 | [22 empty] | 22 | Heat_and_power_straw_conv | Drying | Drying | Diesel (L) | 0 | bar: A
Proces-2 | Straw_conv |  | 0.129 | [10 empty] | Straw_conv | 0 | 0.129 | 0 | [22 empty] | 22 | Heat_and_power_straw_conv | Processing | Processing | Heat (MJ) | 0 | bar: A
Proces-3 | [13 empty] | 0 | 0 | 0 | 0 | [22 empty] | 22 | Heat_and_power_straw_conv | Processing | Processing | EL (KWh) | 0.13111 | bar: A
Proces-4 | [13 empty] | 0 | 0 | 0 | 0 | [22 empty] | 22 | Heat_and_power_straw_conv | Processing | Processing | Diesel (L) | 0 | bar: A
Proces-5 | [13 empty] | 0 | 0 | 0 | 0 | [22 empty] | 22 | Heat_and_power_straw_conv | Field_work | Field_work | EL (KWh) | 0 | bar: A
Proces-6 | [13 empty] | 0 | 0 | 0 | 0 | [22 empty] | 22 | Heat_and_power_straw_conv | Field_work | Field_work | Diesel (L) | 0.0047385 | bar: A
Proces-7 | [13 empty] | 0 | 0 | 0 | 0 | [22 empty] | 22 | Heat_and_power_straw_conv | Diffuse_tab_specifikke_gastab_allokering | C_Diffust | Procent | 100 | bar: A
Proces-8 | [13 empty] | 0 | 0 | 0 | 0 | [22 empty] | 22 | Heat_and_power_straw_conv | Diffuse_tab_specifikke_gastab_allokering | C_CO2_klima | Procent | 0 | bar: A
Proces-9 | [13 empty] | 0 | 0 | 0 | 0 | [22 empty] | 22 | Heat_and_power_straw_conv | Diffuse_tab_specifikke_gastab_allokering | C_CH4 | Procent | 0 | bar: A
[14 empty] | Sum | 0 | 0.13111 | 0 | [22 empty] | 22 | Heat_and_power_straw_conv | Diffuse_tab_specifikke_gastab_allokering | N_Diffust | Procent | 100
[40 empty] | 22 | Heat_and_power_straw_conv | Diffuse_tab_specifikke_gastab_allokering | N_N2O | Procent | 0
Relateret markarbejde og lignende | Input | Operation | EL (KWh) | A: Diesel (L) | [27 empty] | 22 | Heat_and_power_straw_conv | Diffuse_tab_specifikke_gastab_allokering | N_N2 | Procent | 0
Proces-1 | Straw_conv | Presning og læsning |  | A: 0.0023693 | [27 empty] | 22 | Heat_and_power_straw_conv | Diffuse_tab_specifikke_gastab_allokering | N_NH3 | Procent | 0
Proces-2 | Straw_conv | Læsning og indlægning |  | A: 0.00059232 | [27 empty] | 22 | Heat_and_power_straw_conv | Diffuse_tab_specifikke_gastab_allokering | N_NO3 | Procent | 0
Proces-3 | Straw_conv | Læsning og indlægning |  | A: 0.00059232 | [27 empty] | 22 | Heat_and_power_straw_conv | Diffuse_tab_specifikke_gastab_allokering | P_Diffust | Procent | 0
Proces-4 | Straw_conv | Læsning og indlægning |  | A: 0.00059232 | [27 empty] | 22 | Heat_and_power_straw_conv | Diffuse_tab_specifikke_gastab_allokering | P_Vandmiljø | Procent | 0
Proces-5 | Straw_conv | Sammenrivning* |  | A: 0.00059232 | [27 empty] | 22 | Heat_and_power_straw_conv | Diffuse_tab_specifikke_gastab_allokering | K_Diffust | Procent | 0
Proces-6 | [39 empty] | 22 | Heat_and_power_straw_conv | Diffuse_tab_specifikke_gastab_allokering | K_Vandmiljø | Procent | 0
Proces-7
Proces-8
Proces-9
Sum |  |  | 0 | A: 0.0047385
|  | Varme (MJ) | El (KWh) | A: Diesel (liter); B: kg CO₂eq for T/km
| Sum total energy input | 0 | 0.13111 | A: 0.0059149; B: 0.02789
Noter
Effektiviteten på varme er valgt efter at ramme 10,19 MJ på baggrund af energien i halmen, da denne teknologi blev oprettet, hvilket tager højde for at der er indgået 40 MJ pr ton frisk halm (0,047 MJ pr kg DM halm).
Effektiviteten på el er valgt efter at ramme 1.006 MJ på baggrund af energien i halmen, da denne teknologi blev oprettet.

## Boiler_private_straw_conv
Kartotekskort for step-one teknologi
Indekér hvilke teknologi-sekvenser, som teknologien kan anvendes i (med et ét-tal (1))
Basis teknologi | Tekst |  |  | Crop | Tech_B | Livestock | Dairy and meat processing | Manure and biogas | Tech_F | Tech_G | Tech_H | Tech_I
ID-nummer | 23 |  |  | A | B | C | D | E | F | G | H | I
Kode | Boiler_private_straw_conv | bar: A to I
Navn | Privat halmfyr på ejendom
Definition | Halmfyr, der laver varme ved at brænde konventionel halm
[15 empty] | TS, g / kg | Næringsstofindhold pr. kg
Input feed group(s) | Vælg | Enhed | Mængde (DM) | [12 empty] | FE | C, g | N, g | P, g | K, g | BE, MJ | RP, g
Input-1 | Straw_conv | Kg | 1 | [11 empty] | 850.0542 |  | 450 | 6.5172 | 0.90014 | 16.3044 | 18.2377
Input-2 |  | Kg | [12 empty] | 0 |  | 0 | 0 | 0 | 0 | 0
Input-3 |  | Kg | [12 empty] | 0 |  | 0 | 0 | 0 | 0 | 0
Input-4 |  | Kg | [12 empty] | 0 |  | 0 | 0 | 0 | 0 | 0
Input-5 |  | Kg | [12 empty] | 0 |  | 0 | 0 | 0 | 0 | 0
Input-6 |  | Kg | [12 empty] | 0 |  | 0 | 0 | 0 | 0 | 0
Input-7 |  | Kg | [12 empty] | 0 |  | 0 | 0 | 0 | 0 | 0
Sum/gennemsnit af indhold |  | Kg | 1 | A: Skal summe til 1 |  |  | 850.0542 |  | 450 | 6.5172 | 0.90014 | 16.3044 | 18.2377 | [20 empty] | ID-nummer | 23
|  |  |  | E: Allokeringsnøgle |  | Tørstof output | [15 empty] | Herunder beregnes absolut indhold i output |  |  |  |  | Herunder beregnes indhold i g i forhold til 1 kg tørstof (deklaration) | [6 empty] | Kode | Boiler_private_straw_conv
Output (defined) | Vælg | Enhed | Output forhold | Fodergruppe | Produktgruppe | Biomassegruppe |  | C | N | P | K | MJ |  | kg | [15 empty] | C | N | P | K | MJ | C g/kg | N g/kg | P g/kg | K g/kg | BE MJ/kg | 23 | Boiler_private_straw_conv | Input | Straw_conv | Kg | 1
Def output-1 |  | Kg |  | E: 0; F: 0; G: 0; H: 0; I: 0 |  | 0 | [15 empty] | 0 | 0 | 0 | 0 | 0 | [5 empty] | 23 | Boiler_private_straw_conv | Input | 0 | Kg | 0
Def output-2 |  | Kg |  | E: 0; F: 0; G: 0; H: 0; I: 0 |  | 0 | [15 empty] | 0 | 0 | 0 | 0 | 0 | [5 empty] | 23 | Boiler_private_straw_conv | Input | 0 | Kg | 0
Def output-3 |  | Kg |  | E: 0; F: 0; G: 0; H: 0; I: 0 |  | 0 | [15 empty] | 0 | 0 | 0 | 0 | 0 | [5 empty] | 23 | Boiler_private_straw_conv | Input | 0 | Kg | 0
Def output-4 |  | Kg |  | E: 0; F: 0; G: 0; H: 0; I: 0 |  | 0 | [15 empty] | 0 | 0 | 0 | 0 | 0 | [5 empty] | 23 | Boiler_private_straw_conv | Input | 0 | Kg | 0
Def output-5 |  | Kg |  | E: 0; F: 0; G: 0; H: 0; I: 0 |  | 0 | [15 empty] | 0 | 0 | 0 | 0 | 0 | [5 empty] | 23 | Boiler_private_straw_conv | Input | 0 | Kg | 0
Def output-6 |  | Kg |  | E: 0; F: 0; G: 0; H: 0; I: 0 |  | 0 | [15 empty] | 0 | 0 | 0 | 0 | 0 | [5 empty] | 23 | Boiler_private_straw_conv | Input | 0 | Kg | 0
Def output-7 |  | Kg |  | E: 0; F: 0; G: 0; H: 0; I: 0 |  | 0 | [15 empty] | 0 | 0 | 0 | 0 | 0 | [5 empty] | 23 | Boiler_private_straw_conv | Def_Output | 0 | Kg | 0
SUM |  | Kg | 0 | E: 0; F: 0; G: 0; H: 0; I: 0 |  | 0 | [15 empty] | 0 | 0 | 0 | 0 | 0 | [5 empty] | 23 | Boiler_private_straw_conv | Def_Output | 0 | Kg | 0
[40 empty] | 23 | Boiler_private_straw_conv | Def_Output | 0 | Kg | 0
Output (not defined) | Vælg | Enhed | Output forhold | A: Fodergruppe; B: Produktgruppe; C: Biomassegruppe | [27 empty] | 23 | Boiler_private_straw_conv | Def_Output | 0 | Kg | 0
Undef output-1 (Variable declaration) |  | Kg | [11 empty] | 0 | [25 empty] | 23 | Boiler_private_straw_conv | Def_Output | 0 | Kg | 0 | bar: E to I
Undef output-2 | Bottom_straw_ash_conv | Kg | 0.0633 | Bottom_ash_conv | Ash_conv | Field_application |  | 0 | 0 | 0.86712 | 0.86712 | 0 |  | 0.0633 | 980 | [14 empty] | 0 | 0 | 0.78053 | 14.1379 | 0 | 0 | 0 | 12.3307 | 223.3474 | 0 | 23 | Boiler_private_straw_conv | Def_Output | 0 | Kg | 0
Undef output-3 |  | Kg |  | E: 0; F: 0; G: 0; H: 0; I: 0 |  | 0 | [25 empty] | 23 | Boiler_private_straw_conv | Def_Output | 0 | Kg | 0
Undef output-4 |  | Kg | [11 empty] | 0 |  |  | Diffuse tab og specifikke gastab (allokering i %) | [22 empty] | 23 | Boiler_private_straw_conv | Undef_output | 0 | Kg | 0 | bar: E to I
Undef output-5 |  | Kg | [11 empty] | 0 |  |  | C |  |  | N |  |  |  |  | P |  | K | [12 empty] | 23 | Boiler_private_straw_conv | Undef_output | 0 | C g/kg | bar: E to I
Undef output-6 |  | Kg | [11 empty] | 0 |  |  | C_Diffust | C_CO2_klima | C_CH4 | N_Diffust | N_N2O | N_N2 | N_NH3 | N_NO3 | P_Diffust | P_Vandmiljø | K_Diffust | K_Vandmiljø | [11 empty] | 23 | Boiler_private_straw_conv | Undef_output | 0 | N g/kg | bar: E to I
Tab | Diffuse tab eller gastab | Kg | 0.9367 | "Tab" | "Tab" | "Tab" |  | 1 | 1 | 0.13288 | 0.13288 | 1 |  | 0.9367 | Ikke defineret |  | 100 | 0 | 0 | 100 | 0 | 0 | 0 | 0 | 0 | 100 | 0 | 100 |  | 450 | 6.5172 | 0.11961 | 2.1665 | 18.2377 | 480.4099 | 6.9576 | 0.12769 | 2.3129 | 19.4701 | 23 | Boiler_private_straw_conv | Undef_output | 0 | P g/kg
Sum (skal være 1) |  | Kg | 1 | [9 empty] | Sum | 1 | [15 empty] | 450 | 6.5172 | 0.90014 | 16.3044 | 18.2377 | [5 empty] | 23 | Boiler_private_straw_conv | Undef_output | 0 | K g/kg | bar: E to I
|  |  |  | D: Netto | [16 empty] | SUM | 450 | 6.5172 | 0.90014 | 16.3044 | 18.2377 | [5 empty] | 23 | Boiler_private_straw_conv | Undef_output | 0 | BE MJ/kg
Output energi | Energitype | Enhed | Brutto | A: Tab %; B: Tab; C: Effektivitet%; D: EL (KWh); E: Heat (MJ) | [16 empty] | DIFF (0.00) | 0 | 0 | 0 | 0 | 0 | [5 empty] | 23 | Boiler_private_straw_conv | Undef_output | Bottom_straw_ash_conv | Kg | 0.0633
Produkt-1 | Varme (lagret i vand) | MJ | 18.2377 | B: 0; C: 79.83; E: 14.5591 | [27 empty] | 23 | Boiler_private_straw_conv | Undef_output | Bottom_straw_ash_conv | C g/kg | 0
Produkt-2 |  |  | 0 | B: 0 | [27 empty] | 23 | Boiler_private_straw_conv | Undef_output | Bottom_straw_ash_conv | N g/kg | 0
Produkt-3 |  |  | 0 | B: 0 | [27 empty] | 23 | Boiler_private_straw_conv | Undef_output | Bottom_straw_ash_conv | P g/kg | 12.3307
Produkt-4 |  |  | 0 | B: 0 | [27 empty] | 23 | Boiler_private_straw_conv | Undef_output | Bottom_straw_ash_conv | K g/kg | 223.3474
Produkt-5 |  |  | 0 | B: 0 | [27 empty] | 23 | Boiler_private_straw_conv | Undef_output | Bottom_straw_ash_conv | BE MJ/kg | 0
Produkt-6 |  |  | 0 | B: 0 | [27 empty] | 23 | Boiler_private_straw_conv | Undef_output | 0 | Kg | 0
Produkt-7 |  |  | 0 | B: 0 | [27 empty] | 23 | Boiler_private_straw_conv | Undef_output | 0 | C g/kg
Sum |  |  |  | D: 0; E: 14.5591 | [27 empty] | 23 | Boiler_private_straw_conv | Undef_output | 0 | N g/kg
[40 empty] | 23 | Boiler_private_straw_conv | Undef_output | 0 | P g/kg
Input energi | [13 empty] | Transport i alt i alt | [25 empty] | 23 | Boiler_private_straw_conv | Undef_output | 0 | K g/kg
Transport | Input | Afstand (km) | Transportmiddel | A: Km eller diesel; B: Andel der transporteres (%); G: Ton/km; H: Diesel |  | Transportmiddel | Diesel (L) | Ton/Km | kg CO₂eq for T/km | [22 empty] | 23 | Boiler_private_straw_conv | Undef_output | 0 | BE MJ/kg
Transport 1 |  |  |  | B: 100; G: 0; H: 0 |  | Traktor | 0.0012509 | 0.0062543 | 0 | [22 empty] | 23 | Boiler_private_straw_conv | Undef_output | 0 | Kg | 0
Transport 2 |  |  |  | B: 100; G: 0; H: 0 |  | Lastbil > 20 T | 0 | 0 | 0 | [22 empty] | 23 | Boiler_private_straw_conv | Undef_output | 0 | C g/kg
Transport 3 | Straw_conv | 5 | Traktor | A: Diesel; B: 6.33; C: Repræsenterer transport af bundaske til mark/skov arealer, antaget; G: 0.00037233; H: 7.4466e-05 |  | Lastbil 10-20 T | 0 | 0 | 0 | [22 empty] | 23 | Boiler_private_straw_conv | Undef_output | 0 | N g/kg
Transport 4 | Straw_conv | 5 | Traktor | A: Diesel; B: 100; G: 0.005882; H: 0.0011764 |  | Lastbil < 10 T | 0 | 0 | 0 | [22 empty] | 23 | Boiler_private_straw_conv | Undef_output | 0 | P g/kg
Transport 5 |  |  |  | B: 100; G: 0; H: 0 |  | Fragttog Europa | 0 | 0 | 0 | [22 empty] | 23 | Boiler_private_straw_conv | Undef_output | 0 | K g/kg
Transport 6 |  |  |  | B: 100; G: 0; H: 0 |  | Skib Oversøisk | 0 | 0 | 0 | [22 empty] | 23 | Boiler_private_straw_conv | Undef_output | 0 | BE MJ/kg
Transport 7 |  |  |  | B: 100; G: 0; H: 0 |  | Skib Indlandsk | 0 | 0 | 0 | [22 empty] | 23 | Boiler_private_straw_conv | Undef_output | 0 | Kg | 0
Transport 8 |  |  |  | B: 100; G: 0; H: 0 |  | Skib Europa | 0 | 0 | 0 | [22 empty] | 23 | Boiler_private_straw_conv | Undef_output | 0 | C g/kg
Transport 9 |  |  |  | B: 100; G: 0; H: 0 |  | 0 | 0 | 0 | 0 | [22 empty] | 23 | Boiler_private_straw_conv | Undef_output | 0 | N g/kg
Transport 10 |  |  |  | B: 100; G: 0; H: 0 |  | Sum | 0.0012509 |  | 0 | [22 empty] | 23 | Boiler_private_straw_conv | Undef_output | 0 | P g/kg
Transport 11 |  |  |  | B: 100; G: 0; H: 0 | [27 empty] | 23 | Boiler_private_straw_conv | Undef_output | 0 | K g/kg
Transport 12 |  |  |  | B: 100; G: 0; H: 0 | [27 empty] | 23 | Boiler_private_straw_conv | Undef_output | 0 | BE MJ/kg
Transport 13 |  |  |  | B: 100; G: 0; H: 0 | [27 empty] | 23 | Boiler_private_straw_conv | Undef_output | 0 | Kg | 0
Transport 14 |  |  |  | B: 100; G: 0; H: 0 | [27 empty] | 23 | Boiler_private_straw_conv | Undef_output | 0 | C g/kg
[14 empty] | Tørring i alt | [25 empty] | 23 | Boiler_private_straw_conv | Undef_output | 0 | N g/kg
Tørring | Input | Tørrings type | El | A: Diesel; B: Andel der tørres (%) |  | Produkt | EL (KWh) | Diesel (L) | [23 empty] | 23 | Boiler_private_straw_conv | Undef_output | 0 | P g/kg
Produkt-1 |  |  |  | B: 100 |  | 0 | 0 | 0 | [23 empty] | 23 | Boiler_private_straw_conv | Undef_output | 0 | K g/kg
Produkt-2 |  |  |  | B: 100 |  | 0 | 0 | 0 | [23 empty] | 23 | Boiler_private_straw_conv | Undef_output | 0 | BE MJ/kg
Produkt-3 |  |  |  | B: 100 |  | 0 | 0 | 0 | [23 empty] | 23 | Boiler_private_straw_conv | Tab | Diffuse tab eller gastab | Kg | 0.9367
Produkt-4 |  |  |  | B: 100 |  | 0 | 0 | 0 | [23 empty] | 23 | Boiler_private_straw_conv | Tab | Diffuse tab eller gastab | C g/kg | 480.4099
Produkt-5 |  |  |  | B: 100 |  | 0 | 0 | 0 | [23 empty] | 23 | Boiler_private_straw_conv | Tab | Diffuse tab eller gastab | N g/kg | 6.9576
Produkt-6 |  |  |  | B: 100 |  | 0 | 0 | 0 | [23 empty] | 23 | Boiler_private_straw_conv | Tab | Diffuse tab eller gastab | P g/kg | 0.12769
Produkt-7 |  |  |  | B: 100 |  | 0 | 0 | 0 | [23 empty] | 23 | Boiler_private_straw_conv | Tab | Diffuse tab eller gastab | K g/kg | 2.3129
Produkt-8 |  |  |  | B: 100 |  | 0 | 0 | 0 | [23 empty] | 23 | Boiler_private_straw_conv | Tab | Diffuse tab eller gastab | BE MJ/kg | 19.4701
Produkt-9 |  |  |  | B: 100 |  | 0 | 0 | 0 | [23 empty] | 23 | Boiler_private_straw_conv | Energy output | Energy output | Heat (MJ) | 14.5591
[14 empty] | Sum | 0 | 0 | [23 empty] | 23 | Boiler_private_straw_conv | Energy output | Energy output | EL (KWh) | 0
[40 empty] | 23 | Boiler_private_straw_conv | Transport | Transport | Diesel (L) | 0.0012509
[14 empty] | Forarbejdning i alt | Oil based | [24 empty] | 23 | Boiler_private_straw_conv | Transport | Transport | kg CO₂eq for T/km | 0
Forarbejdning (Pr kg input DM) | Input | Varme (MJ) | El (KWh) | A: Diesel (liter) |  | Produkt | Heat (MJ) | EL (KWh) | Diesel (L) | [22 empty] | 23 | Boiler_private_straw_conv | Drying | Drying | EL (KWh) | 0
Proces-1 | [13 empty] | 0 | 0 | 0 | 0 | [22 empty] | 23 | Boiler_private_straw_conv | Drying | Drying | Diesel (L) | 0 | bar: A
Proces-2 | Straw_conv |  | 0.129 | B: Processtrømforbrug antaget som for Boiler |  | Straw_conv | 0 | 0.129 | 0 | [22 empty] | 23 | Boiler_private_straw_conv | Processing | Processing | Heat (MJ) | 0
Proces-3 | [13 empty] | 0 | 0 | 0 | 0 | [22 empty] | 23 | Boiler_private_straw_conv | Processing | Processing | EL (KWh) | 0.129 | bar: A
Proces-4 | [13 empty] | 0 | 0 | 0 | 0 | [22 empty] | 23 | Boiler_private_straw_conv | Processing | Processing | Diesel (L) | 0 | bar: A
Proces-5 | [13 empty] | 0 | 0 | 0 | 0 | [22 empty] | 23 | Boiler_private_straw_conv | Field_work | Field_work | EL (KWh) | 0 | bar: A
Proces-6 | [13 empty] | 0 | 0 | 0 | 0 | [22 empty] | 23 | Boiler_private_straw_conv | Field_work | Field_work | Diesel (L) | 0.0041462 | bar: A
Proces-7 | [13 empty] | 0 | 0 | 0 | 0 | [22 empty] | 23 | Boiler_private_straw_conv | Diffuse_tab_specifikke_gastab_allokering | C_Diffust | Procent | 100 | bar: A
Proces-8 | [13 empty] | 0 | 0 | 0 | 0 | [22 empty] | 23 | Boiler_private_straw_conv | Diffuse_tab_specifikke_gastab_allokering | C_CO2_klima | Procent | 0 | bar: A
Proces-9 | [13 empty] | 0 | 0 | 0 | 0 | [22 empty] | 23 | Boiler_private_straw_conv | Diffuse_tab_specifikke_gastab_allokering | C_CH4 | Procent | 0 | bar: A
[14 empty] | Sum | 0 | 0.129 | 0 | [22 empty] | 23 | Boiler_private_straw_conv | Diffuse_tab_specifikke_gastab_allokering | N_Diffust | Procent | 100
[40 empty] | 23 | Boiler_private_straw_conv | Diffuse_tab_specifikke_gastab_allokering | N_N2O | Procent | 0
Relateret markarbejde og lignende | Input | Operation | EL (KWh) | A: Diesel (L) | [27 empty] | 23 | Boiler_private_straw_conv | Diffuse_tab_specifikke_gastab_allokering | N_N2 | Procent | 0
Proces-1 | Straw_conv | Presning og læsning |  | A: 0.0023693 | [27 empty] | 23 | Boiler_private_straw_conv | Diffuse_tab_specifikke_gastab_allokering | N_NH3 | Procent | 0
Proces-2 | Straw_conv | Læsning og indlægning |  | A: 0.00059232 | [27 empty] | 23 | Boiler_private_straw_conv | Diffuse_tab_specifikke_gastab_allokering | N_NO3 | Procent | 0
Proces-3 | Straw_conv | Læsning og indlægning |  | A: 0.00059232 | [27 empty] | 23 | Boiler_private_straw_conv | Diffuse_tab_specifikke_gastab_allokering | P_Diffust | Procent | 0
Proces-4 | [39 empty] | 23 | Boiler_private_straw_conv | Diffuse_tab_specifikke_gastab_allokering | P_Vandmiljø | Procent | 100
Proces-5 | Straw_conv | Sammenrivning* |  | A: 0.00059232 | [27 empty] | 23 | Boiler_private_straw_conv | Diffuse_tab_specifikke_gastab_allokering | K_Diffust | Procent | 0
Proces-6 | [39 empty] | 23 | Boiler_private_straw_conv | Diffuse_tab_specifikke_gastab_allokering | K_Vandmiljø | Procent | 100
Proces-7
Proces-8
Proces-9
Sum |  |  | 0 | A: 0.0041462
|  | Varme (MJ) | El (KWh) | A: Diesel (liter); B: kg CO₂eq for T/km
| Sum total energy input | 0 | 0.129 | A: 0.0053971; B: 0
Noter
Denne teknologi er baseret på Boiler_straw_conv, men tilpaaset med transport og input energi, hvor opriveren er udeladt.
Fly_ash er inkluderet i tabet ved energiproduktion, da det antages at gå urenset ud i miljøet med skorstensrøgen.
Effektiviteten på varme er valgt efter at ramme 14,5 MJ på baggrund af energien i halmen, da denne teknologi blev oprettet.

## Boiler_private_rape_straw_conv
Kartotekskort for step-one teknologi
Indekér hvilke teknologi-sekvenser, som teknologien kan anvendes i (med et ét-tal (1))
Basis teknologi | Tekst |  |  | Crop | Tech_B | Livestock | Dairy and meat processing | Manure and biogas | Tech_F | Tech_G | Tech_H | Tech_I
ID-nummer | 23 |  |  | A | B | C | D | E | F | G | H | I
Kode | Boiler_private_rape_straw_conv | bar: A to I
Navn | Privat halmfyr på ejendom
Definition | Halmfyr, der laver varme ved at brænde konventionel rapshalm
[15 empty] | TS, g / kg | Næringsstofindhold pr. kg
Input feed group(s) | Vælg | Enhed | Mængde (DM) | [12 empty] | FE | C, g | N, g | P, g | K, g | BE, MJ | RP, g
Input-1 | Straw_oilseed_conv | Kg | 1 | [11 empty] | 950 |  | 450 | 5.28 | 1 | 20.2 | 17.7
Input-2 |  | Kg | [12 empty] | 0 |  | 0 | 0 | 0 | 0 | 0
Input-3 |  | Kg | [12 empty] | 0 |  | 0 | 0 | 0 | 0 | 0
Input-4 |  | Kg | [12 empty] | 0 |  | 0 | 0 | 0 | 0 | 0
Input-5 |  | Kg | [12 empty] | 0 |  | 0 | 0 | 0 | 0 | 0
Input-6 |  | Kg | [12 empty] | 0 |  | 0 | 0 | 0 | 0 | 0
Input-7 |  | Kg | [12 empty] | 0 |  | 0 | 0 | 0 | 0 | 0
Sum/gennemsnit af indhold |  | Kg | 1 | A: Skal summe til 1 |  |  | 950 |  | 450 | 5.28 | 1 | 20.2 | 17.7 | [20 empty] | ID-nummer | 23
|  |  |  | E: Allokeringsnøgle |  | Tørstof output | [15 empty] | Herunder beregnes absolut indhold i output |  |  |  |  | Herunder beregnes indhold i g i forhold til 1 kg tørstof (deklaration) | [6 empty] | Kode | Boiler_private_rape_straw_conv
Output (defined) | Vælg | Enhed | Output forhold | Fodergruppe | Produktgruppe | Biomassegruppe |  | C | N | P | K | MJ |  | kg | [15 empty] | C | N | P | K | MJ | C g/kg | N g/kg | P g/kg | K g/kg | BE MJ/kg | 23 | Boiler_private_rape_straw_conv | Input | Straw_oilseed_conv | Kg | 1
Def output-1 |  | Kg |  | E: 0; F: 0; G: 0; H: 0; I: 0 |  | 0 | [15 empty] | 0 | 0 | 0 | 0 | 0 | [5 empty] | 23 | Boiler_private_rape_straw_conv | Input | 0 | Kg | 0
Def output-2 |  | Kg |  | E: 0; F: 0; G: 0; H: 0; I: 0 |  | 0 | [15 empty] | 0 | 0 | 0 | 0 | 0 | [5 empty] | 23 | Boiler_private_rape_straw_conv | Input | 0 | Kg | 0
Def output-3 |  | Kg |  | E: 0; F: 0; G: 0; H: 0; I: 0 |  | 0 | [15 empty] | 0 | 0 | 0 | 0 | 0 | [5 empty] | 23 | Boiler_private_rape_straw_conv | Input | 0 | Kg | 0
Def output-4 |  | Kg |  | E: 0; F: 0; G: 0; H: 0; I: 0 |  | 0 | [15 empty] | 0 | 0 | 0 | 0 | 0 | [5 empty] | 23 | Boiler_private_rape_straw_conv | Input | 0 | Kg | 0
Def output-5 |  | Kg |  | E: 0; F: 0; G: 0; H: 0; I: 0 |  | 0 | [15 empty] | 0 | 0 | 0 | 0 | 0 | [5 empty] | 23 | Boiler_private_rape_straw_conv | Input | 0 | Kg | 0
Def output-6 |  | Kg |  | E: 0; F: 0; G: 0; H: 0; I: 0 |  | 0 | [15 empty] | 0 | 0 | 0 | 0 | 0 | [5 empty] | 23 | Boiler_private_rape_straw_conv | Input | 0 | Kg | 0
Def output-7 |  | Kg |  | E: 0; F: 0; G: 0; H: 0; I: 0 |  | 0 | [15 empty] | 0 | 0 | 0 | 0 | 0 | [5 empty] | 23 | Boiler_private_rape_straw_conv | Def_Output | 0 | Kg | 0
SUM |  | Kg | 0 | E: 0; F: 0; G: 0; H: 0; I: 0 |  | 0 | [15 empty] | 0 | 0 | 0 | 0 | 0 | [5 empty] | 23 | Boiler_private_rape_straw_conv | Def_Output | 0 | Kg | 0
[40 empty] | 23 | Boiler_private_rape_straw_conv | Def_Output | 0 | Kg | 0
Output (not defined) | Vælg | Enhed | Output forhold | A: Fodergruppe; B: Produktgruppe; C: Biomassegruppe | [27 empty] | 23 | Boiler_private_rape_straw_conv | Def_Output | 0 | Kg | 0
Undef output-1 (Variable declaration) |  | Kg | [11 empty] | 0 | [25 empty] | 23 | Boiler_private_rape_straw_conv | Def_Output | 0 | Kg | 0 | bar: E to I
Undef output-2 | Bottom_straw_ash_conv | Kg | 0.0633 | Bottom_ash_conv | Ash_conv | Field_application |  | 0 | 0 | 0.86712 | 0.86712 | 0 |  | 0.0633 | 980 | [14 empty] | 0 | 0 | 0.86712 | 17.5159 | 0 | 0 | 0 | 13.6986 | 276.7123 | 0 | 23 | Boiler_private_rape_straw_conv | Def_Output | 0 | Kg | 0
Undef output-3 |  | Kg |  | E: 0; F: 0; G: 0; H: 0; I: 0 |  | 0 | [25 empty] | 23 | Boiler_private_rape_straw_conv | Def_Output | 0 | Kg | 0
Undef output-4 |  | Kg | [11 empty] | 0 |  |  | Diffuse tab og specifikke gastab (allokering i %) | [22 empty] | 23 | Boiler_private_rape_straw_conv | Undef_output | 0 | Kg | 0 | bar: E to I
Undef output-5 |  | Kg | [11 empty] | 0 |  |  | C |  |  | N |  |  |  |  | P |  | K | [12 empty] | 23 | Boiler_private_rape_straw_conv | Undef_output | 0 | C g/kg | bar: E to I
Undef output-6 |  | Kg | [11 empty] | 0 |  |  | C_Diffust | C_CO2_klima | C_CH4 | N_Diffust | N_N2O | N_N2 | N_NH3 | N_NO3 | P_Diffust | P_Vandmiljø | K_Diffust | K_Vandmiljø | [11 empty] | 23 | Boiler_private_rape_straw_conv | Undef_output | 0 | N g/kg | bar: E to I
Tab | Diffuse tab eller gastab | Kg | 0.9367 | "Tab" | "Tab" | "Tab" |  | 1 | 1 | 0.13288 | 0.13288 | 1 |  | 0.9367 | Ikke defineret |  | 100 | 0 | 0 | 100 | 0 | 0 | 0 | 0 | 0 | 100 | 0 | 100 |  | 450 | 5.28 | 0.13288 | 2.6841 | 17.7 | 480.4099 | 5.6368 | 0.14186 | 2.8655 | 18.8961 | 23 | Boiler_private_rape_straw_conv | Undef_output | 0 | P g/kg
Sum (skal være 1) |  | Kg | 1 | [9 empty] | Sum | 1 | [15 empty] | 450 | 5.28 | 1 | 20.2 | 17.7 | [5 empty] | 23 | Boiler_private_rape_straw_conv | Undef_output | 0 | K g/kg | bar: E to I
|  |  |  | D: Netto | [16 empty] | SUM | 450 | 5.28 | 1 | 20.2 | 17.7 | [5 empty] | 23 | Boiler_private_rape_straw_conv | Undef_output | 0 | BE MJ/kg
Output energi | Energitype | Enhed | Brutto | A: Tab %; B: Tab; C: Effektivitet%; D: EL (KWh); E: Heat (MJ) | [16 empty] | DIFF (0.00) | 0 | 0 | 0 | 0 | 0 | [5 empty] | 23 | Boiler_private_rape_straw_conv | Undef_output | Bottom_straw_ash_conv | Kg | 0.0633
Produkt-1 | Varme (lagret i vand) | MJ | 17.7 | B: 0; C: 79.83; E: 14.1299 | [27 empty] | 23 | Boiler_private_rape_straw_conv | Undef_output | Bottom_straw_ash_conv | C g/kg | 0
Produkt-2 |  |  | 0 | B: 0 | [27 empty] | 23 | Boiler_private_rape_straw_conv | Undef_output | Bottom_straw_ash_conv | N g/kg | 0
Produkt-3 |  |  | 0 | B: 0 | [27 empty] | 23 | Boiler_private_rape_straw_conv | Undef_output | Bottom_straw_ash_conv | P g/kg | 13.6986
Produkt-4 |  |  | 0 | B: 0 | [27 empty] | 23 | Boiler_private_rape_straw_conv | Undef_output | Bottom_straw_ash_conv | K g/kg | 276.7123
Produkt-5 |  |  | 0 | B: 0 | [27 empty] | 23 | Boiler_private_rape_straw_conv | Undef_output | Bottom_straw_ash_conv | BE MJ/kg | 0
Produkt-6 |  |  | 0 | B: 0 | [27 empty] | 23 | Boiler_private_rape_straw_conv | Undef_output | 0 | Kg | 0
Produkt-7 |  |  | 0 | B: 0 | [27 empty] | 23 | Boiler_private_rape_straw_conv | Undef_output | 0 | C g/kg
Sum |  |  |  | D: 0; E: 14.1299 | [27 empty] | 23 | Boiler_private_rape_straw_conv | Undef_output | 0 | N g/kg
[40 empty] | 23 | Boiler_private_rape_straw_conv | Undef_output | 0 | P g/kg
Input energi | [13 empty] | Transport i alt i alt | [25 empty] | 23 | Boiler_private_rape_straw_conv | Undef_output | 0 | K g/kg
Transport | Input | Afstand (km) | Transportmiddel | A: Km eller diesel; B: Andel der transporteres (%); G: Ton/km; H: Diesel |  | Transportmiddel | Diesel (L) | Ton/Km | kg CO₂eq for T/km | [22 empty] | 23 | Boiler_private_rape_straw_conv | Undef_output | 0 | BE MJ/kg
Transport 1 |  |  |  | B: 100; G: 0; H: 0 |  | Traktor | 0.0011193 | 0.0055963 | 0 | [22 empty] | 23 | Boiler_private_rape_straw_conv | Undef_output | 0 | Kg | 0
Transport 2 |  |  |  | B: 100; G: 0; H: 0 |  | Lastbil > 20 T | 0 | 0 | 0 | [22 empty] | 23 | Boiler_private_rape_straw_conv | Undef_output | 0 | C g/kg
Transport 3 | Straw_Oilseed_conv | 5 | Traktor | A: Diesel; B: 6.33; C: Repræsenterer transport af bundaske til mark/skov arealer, antaget; G: 0.00033316; H: 6.6632e-05 |  | Lastbil 10-20 T | 0 | 0 | 0 | [22 empty] | 23 | Boiler_private_rape_straw_conv | Undef_output | 0 | N g/kg
Transport 4 | Straw_Oilseed_conv | 5 | Traktor | A: Diesel; B: 100; G: 0.0052632; H: 0.0010526 |  | Lastbil < 10 T | 0 | 0 | 0 | [22 empty] | 23 | Boiler_private_rape_straw_conv | Undef_output | 0 | P g/kg
Transport 5 |  |  |  | B: 100; G: 0; H: 0 |  | Fragttog Europa | 0 | 0 | 0 | [22 empty] | 23 | Boiler_private_rape_straw_conv | Undef_output | 0 | K g/kg
Transport 6 |  |  |  | B: 100; G: 0; H: 0 |  | Skib Oversøisk | 0 | 0 | 0 | [22 empty] | 23 | Boiler_private_rape_straw_conv | Undef_output | 0 | BE MJ/kg
Transport 7 |  |  |  | B: 100; G: 0; H: 0 |  | Skib Indlandsk | 0 | 0 | 0 | [22 empty] | 23 | Boiler_private_rape_straw_conv | Undef_output | 0 | Kg | 0
Transport 8 |  |  |  | B: 100; G: 0; H: 0 |  | Skib Europa | 0 | 0 | 0 | [22 empty] | 23 | Boiler_private_rape_straw_conv | Undef_output | 0 | C g/kg
Transport 9 |  |  |  | B: 100; G: 0; H: 0 |  | 0 | 0 | 0 | 0 | [22 empty] | 23 | Boiler_private_rape_straw_conv | Undef_output | 0 | N g/kg
Transport 10 |  |  |  | B: 100; G: 0; H: 0 |  | Sum | 0.0011193 |  | 0 | [22 empty] | 23 | Boiler_private_rape_straw_conv | Undef_output | 0 | P g/kg
Transport 11 |  |  |  | B: 100; G: 0; H: 0 | [27 empty] | 23 | Boiler_private_rape_straw_conv | Undef_output | 0 | K g/kg
Transport 12 |  |  |  | B: 100; G: 0; H: 0 | [27 empty] | 23 | Boiler_private_rape_straw_conv | Undef_output | 0 | BE MJ/kg
Transport 13 |  |  |  | B: 100; G: 0; H: 0 | [27 empty] | 23 | Boiler_private_rape_straw_conv | Undef_output | 0 | Kg | 0
Transport 14 |  |  |  | B: 100; G: 0; H: 0 | [27 empty] | 23 | Boiler_private_rape_straw_conv | Undef_output | 0 | C g/kg
[14 empty] | Tørring i alt | [25 empty] | 23 | Boiler_private_rape_straw_conv | Undef_output | 0 | N g/kg
Tørring | Input | Tørrings type | El | A: Diesel; B: Andel der tørres (%) |  | Produkt | EL (KWh) | Diesel (L) | [23 empty] | 23 | Boiler_private_rape_straw_conv | Undef_output | 0 | P g/kg
Produkt-1 |  |  |  | B: 100 |  | 0 | 0 | 0 | [23 empty] | 23 | Boiler_private_rape_straw_conv | Undef_output | 0 | K g/kg
Produkt-2 |  |  |  | B: 100 |  | 0 | 0 | 0 | [23 empty] | 23 | Boiler_private_rape_straw_conv | Undef_output | 0 | BE MJ/kg
Produkt-3 |  |  |  | B: 100 |  | 0 | 0 | 0 | [23 empty] | 23 | Boiler_private_rape_straw_conv | Tab | Diffuse tab eller gastab | Kg | 0.9367
Produkt-4 |  |  |  | B: 100 |  | 0 | 0 | 0 | [23 empty] | 23 | Boiler_private_rape_straw_conv | Tab | Diffuse tab eller gastab | C g/kg | 480.4099
Produkt-5 |  |  |  | B: 100 |  | 0 | 0 | 0 | [23 empty] | 23 | Boiler_private_rape_straw_conv | Tab | Diffuse tab eller gastab | N g/kg | 5.6368
Produkt-6 |  |  |  | B: 100 |  | 0 | 0 | 0 | [23 empty] | 23 | Boiler_private_rape_straw_conv | Tab | Diffuse tab eller gastab | P g/kg | 0.14186
Produkt-7 |  |  |  | B: 100 |  | 0 | 0 | 0 | [23 empty] | 23 | Boiler_private_rape_straw_conv | Tab | Diffuse tab eller gastab | K g/kg | 2.8655
Produkt-8 |  |  |  | B: 100 |  | 0 | 0 | 0 | [23 empty] | 23 | Boiler_private_rape_straw_conv | Tab | Diffuse tab eller gastab | BE MJ/kg | 18.8961
Produkt-9 |  |  |  | B: 100 |  | 0 | 0 | 0 | [23 empty] | 23 | Boiler_private_rape_straw_conv | Energy output | Energy output | Heat (MJ) | 14.1299
[14 empty] | Sum | 0 | 0 | [23 empty] | 23 | Boiler_private_rape_straw_conv | Energy output | Energy output | EL (KWh) | 0
[40 empty] | 23 | Boiler_private_rape_straw_conv | Transport | Transport | Diesel (L) | 0.0011193
[14 empty] | Forarbejdning i alt | Oil based | [24 empty] | 23 | Boiler_private_rape_straw_conv | Transport | Transport | kg CO₂eq for T/km | 0
Forarbejdning (Pr kg input DM) | Input | Varme (MJ) | El (KWh) | A: Diesel (liter) |  | Produkt | Heat (MJ) | EL (KWh) | Diesel (L) | [22 empty] | 23 | Boiler_private_rape_straw_conv | Drying | Drying | EL (KWh) | 0
Proces-1 | [13 empty] | 0 | 0 | 0 | 0 | [22 empty] | 23 | Boiler_private_rape_straw_conv | Drying | Drying | Diesel (L) | 0 | bar: A
Proces-2 | Straw_Oilseed_conv |  | 0.129 | B: Processtrømforbrug antaget som for Boiler |  | Straw_Oilseed_conv | 0 | 0.129 | 0 | [22 empty] | 23 | Boiler_private_rape_straw_conv | Processing | Processing | Heat (MJ) | 0
Proces-3 | [13 empty] | 0 | 0 | 0 | 0 | [22 empty] | 23 | Boiler_private_rape_straw_conv | Processing | Processing | EL (KWh) | 0.129 | bar: A
Proces-4 | [13 empty] | 0 | 0 | 0 | 0 | [22 empty] | 23 | Boiler_private_rape_straw_conv | Processing | Processing | Diesel (L) | 0 | bar: A
Proces-5 | [13 empty] | 0 | 0 | 0 | 0 | [22 empty] | 23 | Boiler_private_rape_straw_conv | Field_work | Field_work | EL (KWh) | 0 | bar: A
Proces-6 | [13 empty] | 0 | 0 | 0 | 0 | [22 empty] | 23 | Boiler_private_rape_straw_conv | Field_work | Field_work | Diesel (L) | 0.00424 | bar: A
Proces-7 | [13 empty] | 0 | 0 | 0 | 0 | [22 empty] | 23 | Boiler_private_rape_straw_conv | Diffuse_tab_specifikke_gastab_allokering | C_Diffust | Procent | 100 | bar: A
Proces-8 | [13 empty] | 0 | 0 | 0 | 0 | [22 empty] | 23 | Boiler_private_rape_straw_conv | Diffuse_tab_specifikke_gastab_allokering | C_CO2_klima | Procent | 0 | bar: A
Proces-9 | [13 empty] | 0 | 0 | 0 | 0 | [22 empty] | 23 | Boiler_private_rape_straw_conv | Diffuse_tab_specifikke_gastab_allokering | C_CH4 | Procent | 0 | bar: A
[14 empty] | Sum | 0 | 0.129 | 0 | [22 empty] | 23 | Boiler_private_rape_straw_conv | Diffuse_tab_specifikke_gastab_allokering | N_Diffust | Procent | 100
[40 empty] | 23 | Boiler_private_rape_straw_conv | Diffuse_tab_specifikke_gastab_allokering | N_N2O | Procent | 0
Relateret markarbejde og lignende | Input | Operation | EL (KWh) | A: Diesel (L) | [27 empty] | 23 | Boiler_private_rape_straw_conv | Diffuse_tab_specifikke_gastab_allokering | N_N2 | Procent | 0
Proces-1 | Straw_Oilseed_conv | Presning og læsning |  | A: 0.00212 | [27 empty] | 23 | Boiler_private_rape_straw_conv | Diffuse_tab_specifikke_gastab_allokering | N_NH3 | Procent | 0
Proces-2 | Straw_Oilseed_conv | Læsning og indlægning |  | A: 0.00053 | [27 empty] | 23 | Boiler_private_rape_straw_conv | Diffuse_tab_specifikke_gastab_allokering | N_NO3 | Procent | 0
Proces-3 | Straw_Oilseed_conv | Læsning og indlægning |  | A: 0.00053 | [27 empty] | 23 | Boiler_private_rape_straw_conv | Diffuse_tab_specifikke_gastab_allokering | P_Diffust | Procent | 0
Proces-4 | Straw_Oilseed_conv | Læsning og indlægning |  | A: 0.00053 | [27 empty] | 23 | Boiler_private_rape_straw_conv | Diffuse_tab_specifikke_gastab_allokering | P_Vandmiljø | Procent | 100
Proces-5 | Straw_Oilseed_conv | Sammenrivning* |  | A: 0.00053 | [27 empty] | 23 | Boiler_private_rape_straw_conv | Diffuse_tab_specifikke_gastab_allokering | K_Diffust | Procent | 0
Proces-6 | [39 empty] | 23 | Boiler_private_rape_straw_conv | Diffuse_tab_specifikke_gastab_allokering | K_Vandmiljø | Procent | 100
Proces-7
Proces-8
Proces-9
Sum |  |  | 0 | A: 0.00424
|  | Varme (MJ) | El (KWh) | A: Diesel (liter); B: kg CO₂eq for T/km
| Sum total energy input | 0 | 0.129 | A: 0.0053593; B: 0
Noter
Denne teknologi er baseret på Boiler_private_straw_conv.
Eneste forskel er at straw_conv er skiftet ud med Straw_oilseed_conv.

## Boiler_straw_conv
Kartotekskort for step-one teknologi
Indekér hvilke teknologi-sekvenser, som teknologien kan anvendes i (med et ét-tal (1))
Basis teknologi | Tekst |  |  | Crop | Tech_B | Livestock | Dairy and meat processing | Manure and biogas | Tech_F | Tech_G | Tech_H | Tech_I
ID-nummer | 21 |  |  | A | B | C | D | E | F | G | H | I
Kode | Boiler_straw_conv | bar: A to I
Navn | Halmvarmeværk
Definition | Varmeværk der laver varme ved at brænde konventionel halm
[15 empty] | TS, g / kg | Næringsstofindhold pr. kg
Input feed group(s) | Vælg | Enhed | Mængde (DM) | [12 empty] | FE | C, g | N, g | P, g | K, g | BE, MJ | RP, g
Input-1 | Straw_conv | Kg | 1 | [11 empty] | 850.0542 |  | 450 | 6.5172 | 0.90014 | 16.3044 | 18.2377
Input-2 |  | Kg | [12 empty] | 0 |  | 0 | 0 | 0 | 0 | 0
Input-3 |  | Kg | [12 empty] | 0 |  | 0 | 0 | 0 | 0 | 0
Input-4 |  | Kg | [12 empty] | 0 |  | 0 | 0 | 0 | 0 | 0
Input-5 |  | Kg | [12 empty] | 0 |  | 0 | 0 | 0 | 0 | 0
Input-6 |  | Kg | [12 empty] | 0 |  | 0 | 0 | 0 | 0 | 0
Input-7 |  | Kg | [12 empty] | 0 |  | 0 | 0 | 0 | 0 | 0
Sum/gennemsnit af indhold |  | Kg | 1 | A: Skal summe til 1 |  |  | 850.0542 |  | 450 | 6.5172 | 0.90014 | 16.3044 | 18.2377 | [20 empty] | ID-nummer | 21
|  |  |  | E: Allokeringsnøgle |  | Tørstof output | [15 empty] | Herunder beregnes absolut indhold i output |  |  |  |  | Herunder beregnes indhold i g i forhold til 1 kg tørstof (deklaration) | [6 empty] | Kode | Boiler_straw_conv
Output (defined) | Vælg | Enhed | Output forhold | Fodergruppe | Produktgruppe | Biomassegruppe |  | C | N | P | K | MJ |  | kg | [15 empty] | C | N | P | K | MJ | C g/kg | N g/kg | P g/kg | K g/kg | BE MJ/kg | 21 | Boiler_straw_conv | Input | Straw_conv | Kg | 1
Def output-1 |  | Kg |  | E: 0; F: 0; G: 0; H: 0; I: 0 |  | 0 | [15 empty] | 0 | 0 | 0 | 0 | 0 | [5 empty] | 21 | Boiler_straw_conv | Input | 0 | Kg | 0
Def output-2 |  | Kg |  | E: 0; F: 0; G: 0; H: 0; I: 0 |  | 0 | [15 empty] | 0 | 0 | 0 | 0 | 0 | [5 empty] | 21 | Boiler_straw_conv | Input | 0 | Kg | 0
Def output-3 |  | Kg |  | E: 0; F: 0; G: 0; H: 0; I: 0 |  | 0 | [15 empty] | 0 | 0 | 0 | 0 | 0 | [5 empty] | 21 | Boiler_straw_conv | Input | 0 | Kg | 0
Def output-4 |  | Kg |  | E: 0; F: 0; G: 0; H: 0; I: 0 |  | 0 | [15 empty] | 0 | 0 | 0 | 0 | 0 | [5 empty] | 21 | Boiler_straw_conv | Input | 0 | Kg | 0
Def output-5 |  | Kg |  | E: 0; F: 0; G: 0; H: 0; I: 0 |  | 0 | [15 empty] | 0 | 0 | 0 | 0 | 0 | [5 empty] | 21 | Boiler_straw_conv | Input | 0 | Kg | 0
Def output-6 |  | Kg |  | E: 0; F: 0; G: 0; H: 0; I: 0 |  | 0 | [15 empty] | 0 | 0 | 0 | 0 | 0 | [5 empty] | 21 | Boiler_straw_conv | Input | 0 | Kg | 0
Def output-7 |  | Kg |  | E: 0; F: 0; G: 0; H: 0; I: 0 |  | 0 | [15 empty] | 0 | 0 | 0 | 0 | 0 | [5 empty] | 21 | Boiler_straw_conv | Def_Output | 0 | Kg | 0
SUM |  | Kg | 0 | E: 0; F: 0; G: 0; H: 0; I: 0 |  | 0 | [15 empty] | 0 | 0 | 0 | 0 | 0 | [5 empty] | 21 | Boiler_straw_conv | Def_Output | 0 | Kg | 0
[40 empty] | 21 | Boiler_straw_conv | Def_Output | 0 | Kg | 0
Output (not defined) | Vælg | Enhed | Output forhold | A: Fodergruppe; B: Produktgruppe; C: Biomassegruppe | [27 empty] | 21 | Boiler_straw_conv | Def_Output | 0 | Kg | 0
Undef output-1 (Variable declaration) |  | Kg | [11 empty] | 0 | [25 empty] | 21 | Boiler_straw_conv | Def_Output | 0 | Kg | 0 | bar: E to I
Undef output-2 | Bottom_straw_ash_conv | Kg | 0.0633 | Bottom_ash_conv | Ash_conv | Field_application |  | 0 | 0 | 0.86712 | 0.86712 | 0 |  | 0.0633 | 980 | [14 empty] | 0 | 0 | 0.78053 | 14.1379 | 0 | 0 | 0 | 12.3307 | 223.3474 | 0 | 21 | Boiler_straw_conv | Def_Output | 0 | Kg | 0
Undef output-3 | Fly_ash_straw_conv | Kg | 0.0097 | Fly_ash_conv | Fly_ash_conv | Landfill |  | 0 | 0 | 0.13288 | 0.13288 | 0 |  | 0.0097 | 980 | [14 empty] | 0 | 0 | 0.11961 | 2.1665 | 0 | 0 | 0 | 12.3307 | 223.3474 | 0 | 21 | Boiler_straw_conv | Def_Output | 0 | Kg | 0
Undef output-4 |  | Kg | [11 empty] | 0 |  |  | Diffuse tab og specifikke gastab (allokering i %) | [22 empty] | 21 | Boiler_straw_conv | Undef_output | 0 | Kg | 0 | bar: E to I
Undef output-5 |  | Kg | [11 empty] | 0 |  |  | C |  |  | N |  |  |  |  | P |  | K | [12 empty] | 21 | Boiler_straw_conv | Undef_output | 0 | C g/kg | bar: E to I
Undef output-6 |  | Kg | [11 empty] | 0 |  |  | C_Diffust | C_CO2_klima | C_CH4 | N_Diffust | N_N2O | N_N2 | N_NH3 | N_NO3 | P_Diffust | P_Vandmiljø | K_Diffust | K_Vandmiljø | [11 empty] | 21 | Boiler_straw_conv | Undef_output | 0 | N g/kg | bar: E to I
Tab | Diffuse tab eller gastab | Kg | 0.927 | "Tab" | "Tab" | "Tab" |  | 1 | 1 | 0 | 0 | 1 |  | 0.927 | Ikke defineret |  | 100 | 0 | 0 | 100 | 0 | 0 | 0 | 0 | 0 | 0 | 0 | 0 |  | 450 | 6.5172 | 0 | 0 | 18.2377 | 485.4369 | 7.0304 | 0 | 0 | 19.6739 | 21 | Boiler_straw_conv | Undef_output | 0 | P g/kg
Sum (skal være 1) |  | Kg | 1 | [9 empty] | Sum | 1 | [15 empty] | 450 | 6.5172 | 0.90014 | 16.3044 | 18.2377 | [5 empty] | 21 | Boiler_straw_conv | Undef_output | 0 | K g/kg | bar: E to I
|  |  |  | D: Netto | [16 empty] | SUM | 450 | 6.5172 | 0.90014 | 16.3044 | 18.2377 | [5 empty] | 21 | Boiler_straw_conv | Undef_output | 0 | BE MJ/kg
Output energi | Energitype | Enhed | Brutto | A: Tab %; B: Tab; C: Effektivitet%; D: EL (KWh); E: Heat (MJ) | [16 empty] | DIFF (0.00) | 0 | 0 | 0 | 0 | 0 | [5 empty] | 21 | Boiler_straw_conv | Undef_output | Bottom_straw_ash_conv | Kg | 0.0633
Produkt-1 | Varme (lagret i vand) | MJ | 18.2377 | B: 0; C: 78.975; E: 14.4032 | [27 empty] | 21 | Boiler_straw_conv | Undef_output | Bottom_straw_ash_conv | C g/kg | 0
Produkt-2 |  |  | 0 | B: 0 | [27 empty] | 21 | Boiler_straw_conv | Undef_output | Bottom_straw_ash_conv | N g/kg | 0
Produkt-3 |  |  | 0 | B: 0 | [27 empty] | 21 | Boiler_straw_conv | Undef_output | Bottom_straw_ash_conv | P g/kg | 12.3307
Produkt-4 |  |  | 0 | B: 0 | [27 empty] | 21 | Boiler_straw_conv | Undef_output | Bottom_straw_ash_conv | K g/kg | 223.3474
Produkt-5 |  |  | 0 | B: 0 | [27 empty] | 21 | Boiler_straw_conv | Undef_output | Bottom_straw_ash_conv | BE MJ/kg | 0
Produkt-6 |  |  | 0 | B: 0 | [27 empty] | 21 | Boiler_straw_conv | Undef_output | Fly_ash_straw_conv | Kg | 0.0097
Produkt-7 |  |  | 0 | B: 0 | [27 empty] | 21 | Boiler_straw_conv | Undef_output | Fly_ash_straw_conv | C g/kg | 0
Sum |  |  |  | D: 0; E: 14.4032 | [27 empty] | 21 | Boiler_straw_conv | Undef_output | Fly_ash_straw_conv | N g/kg | 0
[40 empty] | 21 | Boiler_straw_conv | Undef_output | Fly_ash_straw_conv | P g/kg | 12.3307
Input energi | [13 empty] | Transport i alt i alt | [25 empty] | 21 | Boiler_straw_conv | Undef_output | Fly_ash_straw_conv | K g/kg | 223.3474
Transport | Input | Afstand (km) | Transportmiddel | A: Km eller diesel; B: Andel der transporteres (%); G: Ton/km; H: Diesel |  | Transportmiddel | Diesel (L) | Ton/Km | kg CO₂eq for T/km | [22 empty] | 21 | Boiler_straw_conv | Undef_output | Fly_ash_straw_conv | BE MJ/kg | 0
Transport 1 | Straw_conv | 200 | Lastbil > 20 T | A: Km; B: 100; C: Parajuli et al 2014; G: 0.23528; H: 0 |  | Traktor | 0.0011764 | 0.005882 | 0 | [22 empty] | 21 | Boiler_straw_conv | Undef_output | 0 | Kg | 0
Transport 2 | Straw_conv | 200 | Lastbil 10-20 T | A: Km; B: 0.97; C: Repræsenterer transport af flyveaske til deponi eller lignende, Parajuli et al 2014; G: 0.0022822; H: 0 |  | Lastbil > 20 T | 0 | 0.23528 | 0.023528 | [22 empty] | 21 | Boiler_straw_conv | Undef_output | 0 | C g/kg
Transport 3 | Straw_conv | 200 | Lastbil 10-20 T | A: Km; B: 6.33; C: Repræsenterer transport af bundaske til mark/skov arealer, Parajuli et al 2014; G: 0.014893; H: 0 |  | Lastbil 10-20 T | 0 | 0.017175 | 0.0043625 | [22 empty] | 21 | Boiler_straw_conv | Undef_output | 0 | N g/kg
Transport 4 | Straw_conv | 5 | Traktor | A: Diesel; B: 100; G: 0.005882; H: 0.0011764 |  | Lastbil < 10 T | 0 | 0 | 0 | [22 empty] | 21 | Boiler_straw_conv | Undef_output | 0 | P g/kg
Transport 5 |  |  |  | B: 100; G: 0; H: 0 |  | Fragttog Europa | 0 | 0 | 0 | [22 empty] | 21 | Boiler_straw_conv | Undef_output | 0 | K g/kg
Transport 6 |  |  |  | B: 100; G: 0; H: 0 |  | Skib Oversøisk | 0 | 0 | 0 | [22 empty] | 21 | Boiler_straw_conv | Undef_output | 0 | BE MJ/kg
Transport 7 |  |  |  | B: 100; G: 0; H: 0 |  | Skib Indlandsk | 0 | 0 | 0 | [22 empty] | 21 | Boiler_straw_conv | Undef_output | 0 | Kg | 0
Transport 8 |  |  |  | B: 100; G: 0; H: 0 |  | Skib Europa | 0 | 0 | 0 | [22 empty] | 21 | Boiler_straw_conv | Undef_output | 0 | C g/kg
Transport 9 |  |  |  | B: 100; G: 0; H: 0 |  | 0 | 0 | 0 | 0 | [22 empty] | 21 | Boiler_straw_conv | Undef_output | 0 | N g/kg
Transport 10 |  |  |  | B: 100; G: 0; H: 0 |  | Sum | 0.0011764 |  | 0.02789 | [22 empty] | 21 | Boiler_straw_conv | Undef_output | 0 | P g/kg
Transport 11 |  |  |  | B: 100; G: 0; H: 0 | [27 empty] | 21 | Boiler_straw_conv | Undef_output | 0 | K g/kg
Transport 12 |  |  |  | B: 100; G: 0; H: 0 | [27 empty] | 21 | Boiler_straw_conv | Undef_output | 0 | BE MJ/kg
Transport 13 |  |  |  | B: 100; G: 0; H: 0 | [27 empty] | 21 | Boiler_straw_conv | Undef_output | 0 | Kg | 0
Transport 14 |  |  |  | B: 100; G: 0; H: 0 | [27 empty] | 21 | Boiler_straw_conv | Undef_output | 0 | C g/kg
[14 empty] | Tørring i alt | [25 empty] | 21 | Boiler_straw_conv | Undef_output | 0 | N g/kg
Tørring | Input | Tørrings type | El | A: Diesel; B: Andel der tørres (%) |  | Produkt | EL (KWh) | Diesel (L) | [23 empty] | 21 | Boiler_straw_conv | Undef_output | 0 | P g/kg
Produkt-1 |  |  |  | B: 100 |  | 0 | 0 | 0 | [23 empty] | 21 | Boiler_straw_conv | Undef_output | 0 | K g/kg
Produkt-2 |  |  |  | B: 100 |  | 0 | 0 | 0 | [23 empty] | 21 | Boiler_straw_conv | Undef_output | 0 | BE MJ/kg
Produkt-3 |  |  |  | B: 100 |  | 0 | 0 | 0 | [23 empty] | 21 | Boiler_straw_conv | Tab | Diffuse tab eller gastab | Kg | 0.927
Produkt-4 |  |  |  | B: 100 |  | 0 | 0 | 0 | [23 empty] | 21 | Boiler_straw_conv | Tab | Diffuse tab eller gastab | C g/kg | 485.4369
Produkt-5 |  |  |  | B: 100 |  | 0 | 0 | 0 | [23 empty] | 21 | Boiler_straw_conv | Tab | Diffuse tab eller gastab | N g/kg | 7.0304
Produkt-6 |  |  |  | B: 100 |  | 0 | 0 | 0 | [23 empty] | 21 | Boiler_straw_conv | Tab | Diffuse tab eller gastab | P g/kg | 0
Produkt-7 |  |  |  | B: 100 |  | 0 | 0 | 0 | [23 empty] | 21 | Boiler_straw_conv | Tab | Diffuse tab eller gastab | K g/kg | 0
Produkt-8 |  |  |  | B: 100 |  | 0 | 0 | 0 | [23 empty] | 21 | Boiler_straw_conv | Tab | Diffuse tab eller gastab | BE MJ/kg | 19.6739
Produkt-9 |  |  |  | B: 100 |  | 0 | 0 | 0 | [23 empty] | 21 | Boiler_straw_conv | Energy output | Energy output | Heat (MJ) | 14.4032
[14 empty] | Sum | 0 | 0 | [23 empty] | 21 | Boiler_straw_conv | Energy output | Energy output | EL (KWh) | 0
[40 empty] | 21 | Boiler_straw_conv | Transport | Transport | Diesel (L) | 0.0011764
[14 empty] | Forarbejdning i alt | Oil based | [24 empty] | 21 | Boiler_straw_conv | Transport | Transport | kg CO₂eq for T/km | 0.02789
Forarbejdning (Pr kg input DM) | Input | Varme (MJ) | El (KWh) | A: Diesel (liter) |  | Produkt | Heat (MJ) | EL (KWh) | Diesel (L) | [22 empty] | 21 | Boiler_straw_conv | Drying | Drying | EL (KWh) | 0
Proces-1 | Straw_conv |  | 0.002111 | [10 empty] | Straw_conv | 0 | 0.002111 | 0 | [22 empty] | 21 | Boiler_straw_conv | Drying | Drying | Diesel (L) | 0 | bar: A
Proces-2 | Straw_conv |  | 0.129 | [10 empty] | Straw_conv | 0 | 0.129 | 0 | [22 empty] | 21 | Boiler_straw_conv | Processing | Processing | Heat (MJ) | 0 | bar: A
Proces-3 | [13 empty] | 0 | 0 | 0 | 0 | [22 empty] | 21 | Boiler_straw_conv | Processing | Processing | EL (KWh) | 0.13111 | bar: A
Proces-4 | [13 empty] | 0 | 0 | 0 | 0 | [22 empty] | 21 | Boiler_straw_conv | Processing | Processing | Diesel (L) | 0 | bar: A
Proces-5 | [13 empty] | 0 | 0 | 0 | 0 | [22 empty] | 21 | Boiler_straw_conv | Field_work | Field_work | EL (KWh) | 0 | bar: A
Proces-6 | [13 empty] | 0 | 0 | 0 | 0 | [22 empty] | 21 | Boiler_straw_conv | Field_work | Field_work | Diesel (L) | 0.0047385 | bar: A
Proces-7 | [13 empty] | 0 | 0 | 0 | 0 | [22 empty] | 21 | Boiler_straw_conv | Diffuse_tab_specifikke_gastab_allokering | C_Diffust | Procent | 100 | bar: A
Proces-8 | [13 empty] | 0 | 0 | 0 | 0 | [22 empty] | 21 | Boiler_straw_conv | Diffuse_tab_specifikke_gastab_allokering | C_CO2_klima | Procent | 0 | bar: A
Proces-9 | [13 empty] | 0 | 0 | 0 | 0 | [22 empty] | 21 | Boiler_straw_conv | Diffuse_tab_specifikke_gastab_allokering | C_CH4 | Procent | 0 | bar: A
[14 empty] | Sum | 0 | 0.13111 | 0 | [22 empty] | 21 | Boiler_straw_conv | Diffuse_tab_specifikke_gastab_allokering | N_Diffust | Procent | 100
[40 empty] | 21 | Boiler_straw_conv | Diffuse_tab_specifikke_gastab_allokering | N_N2O | Procent | 0
Relateret markarbejde og lignende | Input | Operation | EL (KWh) | A: Diesel (L) | [27 empty] | 21 | Boiler_straw_conv | Diffuse_tab_specifikke_gastab_allokering | N_N2 | Procent | 0
Proces-1 | Straw_conv | Presning og læsning |  | A: 0.0023693 | [27 empty] | 21 | Boiler_straw_conv | Diffuse_tab_specifikke_gastab_allokering | N_NH3 | Procent | 0
Proces-2 | Straw_conv | Læsning og indlægning |  | A: 0.00059232 | [27 empty] | 21 | Boiler_straw_conv | Diffuse_tab_specifikke_gastab_allokering | N_NO3 | Procent | 0
Proces-3 | Straw_conv | Læsning og indlægning |  | A: 0.00059232 | [27 empty] | 21 | Boiler_straw_conv | Diffuse_tab_specifikke_gastab_allokering | P_Diffust | Procent | 0
Proces-4 | Straw_conv | Læsning og indlægning |  | A: 0.00059232 | [27 empty] | 21 | Boiler_straw_conv | Diffuse_tab_specifikke_gastab_allokering | P_Vandmiljø | Procent | 0
Proces-5 | Straw_conv | Sammenrivning* |  | A: 0.00059232 | [27 empty] | 21 | Boiler_straw_conv | Diffuse_tab_specifikke_gastab_allokering | K_Diffust | Procent | 0
Proces-6 | [39 empty] | 21 | Boiler_straw_conv | Diffuse_tab_specifikke_gastab_allokering | K_Vandmiljø | Procent | 0
Proces-7
Proces-8
Proces-9
Sum |  |  | 0 | A: 0.0047385
|  | Varme (MJ) | El (KWh) | A: Diesel (liter); B: kg CO₂eq for T/km
| Sum total energy input | 0 | 0.13111 | A: 0.0059149; B: 0.02789
Noter
Effektiviteten på varme er valgt efter at ramme 14,403 MJ på baggrund af energien i halmen, da denne teknologi blev oprettet, hvilket tager højde for at der er et varmeinput på 40 MJ per ton frisk vægt, hvilket svarer til 0,047 MJ per kg DM halm.

## Sbeet_factory_conv
Kartotekskort for step-one teknologi
Indekér hvilke teknologi-sekvenser, som teknologien kan anvendes i (med et ét-tal (1))
Basis teknologi | Tekst |  |  | Crop | Tech_B | Livestock | Dairy and meat processing | Manure and biogas | Tech_F | Tech_G | Tech_H | Tech_I
ID-nummer | 10 |  |  | A | B | C | D | E | F | G | H | I
Kode | Sbeet_factory_conv | bar: A to I
Navn | Sukkerroefabrik som håndterer konventionelle sukkerroer
Definition | Sukkerroefabrik som producer sukker, melasse, roepiller og carbokalk på baggrund af konventionelle sukkeroer.
[15 empty] | TS, g / kg | Næringsstofindhold pr. kg
Input feed group(s) | Vælg | Enhed | Mængde (DM) | [12 empty] | FE | C, g | N, g | P, g | K, g | BE, MJ | RP, g
Input-1 | Sugar_beets_factory_conv | Kg | 1 | [11 empty] | 220 |  | 450 | 9.44 | 1.7 | 21 | 17.4
Input-2 |  | Kg | [12 empty] | 0 |  | 0 | 0 | 0 | 0 | 0
Input-3 |  | Kg | [12 empty] | 0 |  | 0 | 0 | 0 | 0 | 0
Input-4 |  | Kg | [12 empty] | 0 |  | 0 | 0 | 0 | 0 | 0
Input-5 |  | Kg | [12 empty] | 0 |  | 0 | 0 | 0 | 0 | 0
Input-6 |  | Kg | [12 empty] | 0 |  | 0 | 0 | 0 | 0 | 0
Input-7 |  | Kg | [12 empty] | 0 |  | 0 | 0 | 0 | 0 | 0
Sum/gennemsnit af indhold |  | Kg | 1 | A: Skal summe til 1 |  |  | 220 |  | 450 | 9.44 | 1.7 | 21 | 17.4 | [20 empty] | ID-nummer | 10
|  |  |  | E: Allokeringsnøgle |  | Tørstof output | [15 empty] | Herunder beregnes absolut indhold i output |  |  |  |  | Herunder beregnes indhold i g i forhold til 1 kg tørstof (deklaration) | [6 empty] | Kode | Sbeet_factory_conv
Output (defined) | Vælg | Enhed | Output forhold | Fodergruppe | Produktgruppe | Biomassegruppe |  | C | N | P | K | MJ |  | kg | [15 empty] | C | N | P | K | MJ | C g/kg | N g/kg | P g/kg | K g/kg | BE MJ/kg | 10 | Sbeet_factory_conv | Input | Sugar_beets_factory_conv | Kg | 1
Def output-1 |  | Kg |  | E: 0; F: 0; G: 0; H: 0; I: 0 |  | 0 | [15 empty] | 0 | 0 | 0 | 0 | 0 | [5 empty] | 10 | Sbeet_factory_conv | Input | 0 | Kg | 0
Def output-2 |  | Kg |  | E: 0; F: 0; G: 0; H: 0; I: 0 |  | 0 | [15 empty] | 0 | 0 | 0 | 0 | 0 | [5 empty] | 10 | Sbeet_factory_conv | Input | 0 | Kg | 0
Def output-3 |  | Kg |  | E: 0; F: 0; G: 0; H: 0; I: 0 |  | 0 | [15 empty] | 0 | 0 | 0 | 0 | 0 | [5 empty] | 10 | Sbeet_factory_conv | Input | 0 | Kg | 0
Def output-4 |  | Kg |  | E: 0; F: 0; G: 0; H: 0; I: 0 |  | 0 | [15 empty] | 0 | 0 | 0 | 0 | 0 | [5 empty] | 10 | Sbeet_factory_conv | Input | 0 | Kg | 0
Def output-5 |  | Kg |  | E: 0; F: 0; G: 0; H: 0; I: 0 |  | 0 | [15 empty] | 0 | 0 | 0 | 0 | 0 | [5 empty] | 10 | Sbeet_factory_conv | Input | 0 | Kg | 0
Def output-6 |  | Kg |  | E: 0; F: 0; G: 0; H: 0; I: 0 |  | 0 | [15 empty] | 0 | 0 | 0 | 0 | 0 | [5 empty] | 10 | Sbeet_factory_conv | Input | 0 | Kg | 0
Def output-7 |  | Kg |  | E: 0; F: 0; G: 0; H: 0; I: 0 |  | 0 | [15 empty] | 0 | 0 | 0 | 0 | 0 | [5 empty] | 10 | Sbeet_factory_conv | Def_Output | 0 | Kg | 0
SUM |  | Kg | 0 | E: 0; F: 0; G: 0; H: 0; I: 0 |  | 0 | [15 empty] | 0 | 0 | 0 | 0 | 0 | [5 empty] | 10 | Sbeet_factory_conv | Def_Output | 0 | Kg | 0
[40 empty] | 10 | Sbeet_factory_conv | Def_Output | 0 | Kg | 0
Output (not defined) | Vælg | Enhed | Output forhold | A: Fodergruppe; B: Produktgruppe; C: Biomassegruppe | [27 empty] | 10 | Sbeet_factory_conv | Def_Output | 0 | Kg | 0
Undef output-1 (Variable declaration) |  | Kg | [11 empty] | 0 | [25 empty] | 10 | Sbeet_factory_conv | Def_Output | 0 | Kg | 0 | bar: E to I
Undef output-2 | Beet_sugar_conv | Kg | 0.7318 | White_sugar_conv | Sugar | Exit_model |  | 0.7318 | 0 | 0.00043047 | 0.00069695 | 0.7318 |  | 0.7318 | 1000 | [14 empty] | 329.31 | 0 | 0.0007318 | 0.014636 | 12.7333 | 450 | 0 | 0.001 | 0.02 | 17.4 | 10 | Sbeet_factory_conv | Def_Output | 0 | Kg | 0
Undef output-3 | Beet_molasses1_conv | Kg | 0.0432 | Molasses1_conv | Sugar | Exit_model |  | 0.0432 | 0.09519 | 0.01016 | 0.0576 | 0.0432 |  | 0.0432 | 960 | [14 empty] | 19.44 | 0.89859 | 0.017272 | 1.2096 | 0.75168 | 450 | 20.8008 | 0.39981 | 28 | 17.4 | 10 | Sbeet_factory_conv | Def_Output | 0 | Kg | 0
Undef output-4 | Beet_molasses2_conv | Kg | 0.0432 | Grain_conv | Grain_crop | Kerne |  | 0.0432 | 0.09519 | 0.01016 | 0.0576 | 0.0432 |  | 0.0432 | 740 |  | Diffuse tab og specifikke gastab (allokering i %) | [12 empty] | 19.44 | 0.89859 | 0.017272 | 1.2096 | 0.75168 | 450 | 20.8008 | 0.39981 | 28 | 17.4 | 10 | Sbeet_factory_conv | Undef_output | 0 | Kg | 0
Undef output-5 | Beet_pulp_dried_conv | Kg | 0.1427 | Grain_conv | Grain_crop | Kerne |  | 0.1427 | 0.23219 | 0.083941 | 0.024463 | 0.1427 |  | 0.1427 | 960 |  | C |  |  | N |  |  |  |  | P |  | K |  |  | 64.215 | 2.1919 | 0.1427 | 0.51372 | 2.483 | 450 | 15.36 | 1 | 3.6 | 17.4 | 10 | Sbeet_factory_conv | Undef_output | 0 | C g/kg
Undef output-6 | Beet_carbokalk_nokalk_conv | Kg | 0.0051 | Carbokalk_nokalk_beet_conv | Plant_organic_ferti_conv | Field_application |  | 0.0051 | 0.12712 | 0.80214 | 0.0077922 | 0.0051 |  | 0.0051 | 300 |  | C_Diffust | C_CO2_klima | C_CH4 | N_Diffust | N_N2O | N_N2 | N_NH3 | N_NO3 | P_Diffust | P_Vandmiljø | K_Diffust | K_Vandmiljø |  | 2.295 | 1.2 | 1.3636 | 0.16364 | 0.08874 | 450 | 235.2941 | 267.3797 | 32.0856 | 17.4 | 10 | Sbeet_factory_conv | Undef_output | 0 | N g/kg
Tab | Diffuse tab eller gastab | Kg | 0.034 | "Tab" | "Tab" | "Tab" |  | 0.034 | 0.45031 | 0.093169 | 0.85185 | 0.034 |  | 0.034 | Ikke defineret |  | 100 | 0 | 0 | 0 | 10 | 90 | 0 | 0 | 0 | 100 | 0 | 100 |  | 15.3 | 4.2509 | 0.15839 | 17.8888 | 0.5916 | 450 | 125.0277 | 4.6585 | 526.1414 | 17.4 | 10 | Sbeet_factory_conv | Undef_output | 0 | P g/kg
Sum (skal være 1) |  | Kg | 1 | [9 empty] | Sum | 1 | [15 empty] | 450 | 9.44 | 1.7 | 21 | 17.4 | [5 empty] | 10 | Sbeet_factory_conv | Undef_output | 0 | K g/kg | bar: E to I
|  |  |  | D: Netto | [16 empty] | SUM | 450 | 9.44 | 1.7 | 21 | 17.4 | [5 empty] | 10 | Sbeet_factory_conv | Undef_output | 0 | BE MJ/kg
Output energi | Energitype | Enhed | Brutto | A: Tab %; B: Tab; C: Effektivitet%; D: EL (KWh); E: Heat (MJ) | [16 empty] | DIFF (0.00) | 0 | 0 | 0 | 0 | 0 | [5 empty] | 10 | Sbeet_factory_conv | Undef_output | Beet_sugar_conv | Kg | 0.7318
Produkt-1 |  |  | 0 | B: 0 | [27 empty] | 10 | Sbeet_factory_conv | Undef_output | Beet_sugar_conv | C g/kg | 450
Produkt-2 |  |  | 0 | B: 0 | [27 empty] | 10 | Sbeet_factory_conv | Undef_output | Beet_sugar_conv | N g/kg | 0
Produkt-3 |  |  | 0 | B: 0 | [27 empty] | 10 | Sbeet_factory_conv | Undef_output | Beet_sugar_conv | P g/kg | 0.001
Produkt-4 |  |  | 0 | B: 0 | [27 empty] | 10 | Sbeet_factory_conv | Undef_output | Beet_sugar_conv | K g/kg | 0.02
Produkt-5 |  |  | 0 | B: 0 | [27 empty] | 10 | Sbeet_factory_conv | Undef_output | Beet_sugar_conv | BE MJ/kg | 17.4
Produkt-6 |  |  | 0 | B: 0 | [27 empty] | 10 | Sbeet_factory_conv | Undef_output | Beet_molasses1_conv | Kg | 0.0432
Produkt-7 |  |  | 0 | B: 0 | [27 empty] | 10 | Sbeet_factory_conv | Undef_output | Beet_molasses1_conv | C g/kg | 450
Sum |  |  |  | D: 0; E: 0 | [27 empty] | 10 | Sbeet_factory_conv | Undef_output | Beet_molasses1_conv | N g/kg | 20.8008
[40 empty] | 10 | Sbeet_factory_conv | Undef_output | Beet_molasses1_conv | P g/kg | 0.39981
Input energi | [13 empty] | Transport i alt i alt | [25 empty] | 10 | Sbeet_factory_conv | Undef_output | Beet_molasses1_conv | K g/kg | 28
Transport | Input | Afstand (km) | Transportmiddel | A: Km eller diesel; B: Andel der transporteres (%); G: Ton/km; H: Diesel |  | Transportmiddel | Diesel (L) | Ton/Km | kg CO₂eq for T/km | [22 empty] | 10 | Sbeet_factory_conv | Undef_output | Beet_molasses1_conv | BE MJ/kg | 17.4
Transport 1 | Sugar_beets_factory_conv | 70 | Lastbil > 20 T | A: Km; B: 100; G: 0.31818; H: 0 |  | Traktor | 0.0027273 | 0.013636 | 0 | [22 empty] | 10 | Sbeet_factory_conv | Undef_output | Beet_molasses2_conv | Kg | 0.0432
Transport 2 | Sugar_beets_factory_conv | 3 | Traktor | A: Diesel; B: 100; G: 0.013636; H: 0.0027273 |  | Lastbil > 20 T | 0 | 0.31818 | 0.031818 | [22 empty] | 10 | Sbeet_factory_conv | Undef_output | Beet_molasses2_conv | C g/kg | 450
Transport 3 |  |  |  | B: 100; G: 0; H: 0 |  | Lastbil 10-20 T | 0 | 0 | 0 | [22 empty] | 10 | Sbeet_factory_conv | Undef_output | Beet_molasses2_conv | N g/kg | 20.8008
Transport 4 |  |  |  | B: 100; G: 0; H: 0 |  | Lastbil < 10 T | 0 | 0 | 0 | [22 empty] | 10 | Sbeet_factory_conv | Undef_output | Beet_molasses2_conv | P g/kg | 0.39981
Transport 5 |  |  |  | B: 100; G: 0; H: 0 |  | Fragttog Europa | 0 | 0 | 0 | [22 empty] | 10 | Sbeet_factory_conv | Undef_output | Beet_molasses2_conv | K g/kg | 28
Transport 6 |  |  |  | B: 100; G: 0; H: 0 |  | Skib Oversøisk | 0 | 0 | 0 | [22 empty] | 10 | Sbeet_factory_conv | Undef_output | Beet_molasses2_conv | BE MJ/kg | 17.4
Transport 7 |  |  |  | B: 100; G: 0; H: 0 |  | Skib Indlandsk | 0 | 0 | 0 | [22 empty] | 10 | Sbeet_factory_conv | Undef_output | Beet_pulp_dried_conv | Kg | 0.1427
Transport 8 |  |  |  | B: 100; G: 0; H: 0 |  | Skib Europa | 0 | 0 | 0 | [22 empty] | 10 | Sbeet_factory_conv | Undef_output | Beet_pulp_dried_conv | C g/kg | 450
Transport 9 |  |  |  | B: 100; G: 0; H: 0 |  | 0 | 0 | 0 | 0 | [22 empty] | 10 | Sbeet_factory_conv | Undef_output | Beet_pulp_dried_conv | N g/kg | 15.36
Transport 10 |  |  |  | B: 100; G: 0; H: 0 |  | Sum | 0.0027273 |  | 0.031818 | [22 empty] | 10 | Sbeet_factory_conv | Undef_output | Beet_pulp_dried_conv | P g/kg | 1
Transport 11 |  |  |  | B: 100; G: 0; H: 0 | [27 empty] | 10 | Sbeet_factory_conv | Undef_output | Beet_pulp_dried_conv | K g/kg | 3.6
Transport 12 |  |  |  | B: 100; G: 0; H: 0 | [27 empty] | 10 | Sbeet_factory_conv | Undef_output | Beet_pulp_dried_conv | BE MJ/kg | 17.4
Transport 13 |  |  |  | B: 100; G: 0; H: 0 | [27 empty] | 10 | Sbeet_factory_conv | Undef_output | Beet_carbokalk_nokalk_conv | Kg | 0.0051
Transport 14 |  |  |  | B: 100; G: 0; H: 0 | [27 empty] | 10 | Sbeet_factory_conv | Undef_output | Beet_carbokalk_nokalk_conv | C g/kg | 450
[14 empty] | Tørring i alt | [25 empty] | 10 | Sbeet_factory_conv | Undef_output | Beet_carbokalk_nokalk_conv | N g/kg | 235.2941
Tørring | Input | Tørrings type | El | A: Diesel; B: Andel der tørres (%) |  | Produkt | EL (KWh) | Diesel (L) | [23 empty] | 10 | Sbeet_factory_conv | Undef_output | Beet_carbokalk_nokalk_conv | P g/kg | 267.3797
Produkt-1 |  |  |  | B: 100 |  | 0 | 0 | 0 | [23 empty] | 10 | Sbeet_factory_conv | Undef_output | Beet_carbokalk_nokalk_conv | K g/kg | 32.0856
Produkt-2 |  |  |  | B: 100 |  | 0 | 0 | 0 | [23 empty] | 10 | Sbeet_factory_conv | Undef_output | Beet_carbokalk_nokalk_conv | BE MJ/kg | 17.4
Produkt-3 |  |  |  | B: 100 |  | 0 | 0 | 0 | [23 empty] | 10 | Sbeet_factory_conv | Tab | Diffuse tab eller gastab | Kg | 0.034
Produkt-4 |  |  |  | B: 100 |  | 0 | 0 | 0 | [23 empty] | 10 | Sbeet_factory_conv | Tab | Diffuse tab eller gastab | C g/kg | 450
Produkt-5 |  |  |  | B: 100 |  | 0 | 0 | 0 | [23 empty] | 10 | Sbeet_factory_conv | Tab | Diffuse tab eller gastab | N g/kg | 125.0277
Produkt-6 |  |  |  | B: 100 |  | 0 | 0 | 0 | [23 empty] | 10 | Sbeet_factory_conv | Tab | Diffuse tab eller gastab | P g/kg | 4.6585
Produkt-7 |  |  |  | B: 100 |  | 0 | 0 | 0 | [23 empty] | 10 | Sbeet_factory_conv | Tab | Diffuse tab eller gastab | K g/kg | 526.1414
Produkt-8 |  |  |  | B: 100 |  | 0 | 0 | 0 | [23 empty] | 10 | Sbeet_factory_conv | Tab | Diffuse tab eller gastab | BE MJ/kg | 17.4
Produkt-9 |  |  |  | B: 100 |  | 0 | 0 | 0 | [23 empty] | 10 | Sbeet_factory_conv | Energy output | Energy output | Heat (MJ) | 0
[14 empty] | Sum | 0 | 0 | [23 empty] | 10 | Sbeet_factory_conv | Energy output | Energy output | EL (KWh) | 0
[40 empty] | 10 | Sbeet_factory_conv | Transport | Transport | Diesel (L) | 0.0027273
[14 empty] | Forarbejdning i alt | Oil based | [24 empty] | 10 | Sbeet_factory_conv | Transport | Transport | kg CO₂eq for T/km | 0.031818
Forarbejdning (Pr kg input DM) | Input | Varme (MJ) | El (KWh) | A: Diesel (liter) |  | Produkt | Heat (MJ) | EL (KWh) | Diesel (L) | [22 empty] | 10 | Sbeet_factory_conv | Drying | Drying | EL (KWh) | 0
Proces-1 | Sugar_beets_factory_conv | 4.013 | 0.023087 | [10 empty] | Sugar_beets_factory_conv | 4.013 | 0.023087 | 0 | [22 empty] | 10 | Sbeet_factory_conv | Drying | Drying | Diesel (L) | 0 | bar: A
Proces-2 | [13 empty] | 0 | 0 | 0 | 0 | [22 empty] | 10 | Sbeet_factory_conv | Processing | Processing | Heat (MJ) | 4.013 | bar: A
Proces-3 | [13 empty] | 0 | 0 | 0 | 0 | [22 empty] | 10 | Sbeet_factory_conv | Processing | Processing | EL (KWh) | 0.023087 | bar: A
Proces-4 | [13 empty] | 0 | 0 | 0 | 0 | [22 empty] | 10 | Sbeet_factory_conv | Processing | Processing | Diesel (L) | 0 | bar: A
Proces-5 | [13 empty] | 0 | 0 | 0 | 0 | [22 empty] | 10 | Sbeet_factory_conv | Field_work | Field_work | EL (KWh) | 0 | bar: A
Proces-6 | [13 empty] | 0 | 0 | 0 | 0 | [22 empty] | 10 | Sbeet_factory_conv | Field_work | Field_work | Diesel (L) | 0 | bar: A
Proces-7 | [13 empty] | 0 | 0 | 0 | 0 | [22 empty] | 10 | Sbeet_factory_conv | Diffuse_tab_specifikke_gastab_allokering | C_Diffust | Procent | 100 | bar: A
Proces-8 | [13 empty] | 0 | 0 | 0 | 0 | [22 empty] | 10 | Sbeet_factory_conv | Diffuse_tab_specifikke_gastab_allokering | C_CO2_klima | Procent | 0 | bar: A
Proces-9 | [13 empty] | 0 | 0 | 0 | 0 | [22 empty] | 10 | Sbeet_factory_conv | Diffuse_tab_specifikke_gastab_allokering | C_CH4 | Procent | 0 | bar: A
[14 empty] | Sum | 4.013 | 0.023087 | 0 | [22 empty] | 10 | Sbeet_factory_conv | Diffuse_tab_specifikke_gastab_allokering | N_Diffust | Procent | 0
[40 empty] | 10 | Sbeet_factory_conv | Diffuse_tab_specifikke_gastab_allokering | N_N2O | Procent | 10
Relateret markarbejde og lignende | Input | Operation | EL (KWh) | A: Diesel (L) | [27 empty] | 10 | Sbeet_factory_conv | Diffuse_tab_specifikke_gastab_allokering | N_N2 | Procent | 90
Proces-1 | [39 empty] | 10 | Sbeet_factory_conv | Diffuse_tab_specifikke_gastab_allokering | N_NH3 | Procent | 0
Proces-2 | [39 empty] | 10 | Sbeet_factory_conv | Diffuse_tab_specifikke_gastab_allokering | N_NO3 | Procent | 0
Proces-3 | [39 empty] | 10 | Sbeet_factory_conv | Diffuse_tab_specifikke_gastab_allokering | P_Diffust | Procent | 0
Proces-4 | [39 empty] | 10 | Sbeet_factory_conv | Diffuse_tab_specifikke_gastab_allokering | P_Vandmiljø | Procent | 100
Proces-5 | [39 empty] | 10 | Sbeet_factory_conv | Diffuse_tab_specifikke_gastab_allokering | K_Diffust | Procent | 0
Proces-6 | [39 empty] | 10 | Sbeet_factory_conv | Diffuse_tab_specifikke_gastab_allokering | K_Vandmiljø | Procent | 100
Proces-7
Proces-8
Proces-9
Sum |  |  | 0 | A: 0
|  | Varme (MJ) | El (KWh) | A: Diesel (liter); B: kg CO₂eq for T/km
| Sum total energy input | 4.013 | 0.023087 | A: 0.0027273; B: 0.031818
Noter

## Sbeet_factory_org
Kartotekskort for step-one teknologi
Indekér hvilke teknologi-sekvenser, som teknologien kan anvendes i (med et ét-tal (1))
Basis teknologi | Tekst |  |  | Crop | Tech_B | Livestock | Dairy and meat processing | Manure and biogas | Tech_F | Tech_G | Tech_H | Tech_I
ID-nummer | 10a |  |  | A | B | C | D | E | F | G | H | I
Kode | Sbeet_factory_org | bar: A to I
Navn | Sukkerroefabrik som håndterer økologiske sukkerroer
Definition | Sukkerroefabrik som producerer sukker, melasse, roepiller og carbokalk på baggrund af økologiske sukkerroer.
[15 empty] | TS, g / kg | Næringsstofindhold pr. kg
Input feed group(s) | Vælg | Enhed | Mængde (DM) | [12 empty] | FE | C, g | N, g | P, g | K, g | BE, MJ | RP, g
Input-1 | Sugar_beets_factory_org | Kg | 1 | [11 empty] | 220 |  | 450 | 9.44 | 1.7 | 21 | 17.4
Input-2 |  | Kg | [12 empty] | 0 |  | 0 | 0 | 0 | 0 | 0
Input-3 |  | Kg | [12 empty] | 0 |  | 0 | 0 | 0 | 0 | 0
Input-4 |  | Kg | [12 empty] | 0 |  | 0 | 0 | 0 | 0 | 0
Input-5 |  | Kg | [12 empty] | 0 |  | 0 | 0 | 0 | 0 | 0
Input-6 |  | Kg | [12 empty] | 0 |  | 0 | 0 | 0 | 0 | 0
Input-7 |  | Kg | [12 empty] | 0 |  | 0 | 0 | 0 | 0 | 0
Sum/gennemsnit af indhold |  | Kg | 1 | A: Skal summe til 1 |  |  | 220 |  | 450 | 9.44 | 1.7 | 21 | 17.4 | [20 empty] | ID-nummer | 10a
|  |  |  | E: Allokeringsnøgle |  | Tørstof output | [15 empty] | Herunder beregnes absolut indhold i output |  |  |  |  | Herunder beregnes indhold i g i forhold til 1 kg tørstof (deklaration) | [6 empty] | Kode | Sbeet_factory_org
Output (defined) | Vælg | Enhed | Output forhold | Fodergruppe | Produktgruppe | Biomassegruppe |  | C | N | P | K | MJ |  | kg | [15 empty] | C | N | P | K | MJ | C g/kg | N g/kg | P g/kg | K g/kg | BE MJ/kg | 10a | Sbeet_factory_org | Input | Sugar_beets_factory_org | Kg | 1
Def output-1 |  | Kg |  | E: 0; F: 0; G: 0; H: 0; I: 0 |  | 0 | [15 empty] | 0 | 0 | 0 | 0 | 0 | [5 empty] | 10a | Sbeet_factory_org | Input | 0 | Kg | 0
Def output-2 |  | Kg |  | E: 0; F: 0; G: 0; H: 0; I: 0 |  | 0 | [15 empty] | 0 | 0 | 0 | 0 | 0 | [5 empty] | 10a | Sbeet_factory_org | Input | 0 | Kg | 0
Def output-3 |  | Kg |  | E: 0; F: 0; G: 0; H: 0; I: 0 |  | 0 | [15 empty] | 0 | 0 | 0 | 0 | 0 | [5 empty] | 10a | Sbeet_factory_org | Input | 0 | Kg | 0
Def output-4 |  | Kg |  | E: 0; F: 0; G: 0; H: 0; I: 0 |  | 0 | [15 empty] | 0 | 0 | 0 | 0 | 0 | [5 empty] | 10a | Sbeet_factory_org | Input | 0 | Kg | 0
Def output-5 |  | Kg |  | E: 0; F: 0; G: 0; H: 0; I: 0 |  | 0 | [15 empty] | 0 | 0 | 0 | 0 | 0 | [5 empty] | 10a | Sbeet_factory_org | Input | 0 | Kg | 0
Def output-6 |  | Kg |  | E: 0; F: 0; G: 0; H: 0; I: 0 |  | 0 | [15 empty] | 0 | 0 | 0 | 0 | 0 | [5 empty] | 10a | Sbeet_factory_org | Input | 0 | Kg | 0
Def output-7 |  | Kg |  | E: 0; F: 0; G: 0; H: 0; I: 0 |  | 0 | [15 empty] | 0 | 0 | 0 | 0 | 0 | [5 empty] | 10a | Sbeet_factory_org | Def_Output | 0 | Kg | 0
SUM |  | Kg | 0 | E: 0; F: 0; G: 0; H: 0; I: 0 |  | 0 | [15 empty] | 0 | 0 | 0 | 0 | 0 | [5 empty] | 10a | Sbeet_factory_org | Def_Output | 0 | Kg | 0
[40 empty] | 10a | Sbeet_factory_org | Def_Output | 0 | Kg | 0
Output (not defined) | Vælg | Enhed | Output forhold | A: Fodergruppe; B: Produktgruppe; C: Biomassegruppe | [27 empty] | 10a | Sbeet_factory_org | Def_Output | 0 | Kg | 0
Undef output-1 (Variable declaration) |  | Kg | [11 empty] | 0 | [25 empty] | 10a | Sbeet_factory_org | Def_Output | 0 | Kg | 0 | bar: E to I
Undef output-2 | Beet_sugar_org | Kg | 0.7318 | White_sugar_org | Sugar | Exit_model |  | 0.7318 | 0 | 0.00043047 | 0.00069695 | 0.7318 |  | 0.7318 | 1000 | [14 empty] | 329.31 | 0 | 0.0007318 | 0.014636 | 12.7333 | 450 | 0 | 0.001 | 0.02 | 17.4 | 10a | Sbeet_factory_org | Def_Output | 0 | Kg | 0
Undef output-3 | Beet_molasses1_org | Kg | 0.0432 | Molasses1_org | Sugar | Exit_model |  | 0.0432 | 0.09519 | 0.01016 | 0.0576 | 0.0432 |  | 0.0432 | 740 | [14 empty] | 19.44 | 0.89859 | 0.017272 | 1.2096 | 0.75168 | 450 | 20.8008 | 0.39981 | 28 | 17.4 | 10a | Sbeet_factory_org | Def_Output | 0 | Kg | 0
Undef output-4 | Beet_molasses2_org | Kg | 0.0432 | Grain_org | Grain_crop | Kerne |  | 0.0432 | 0.09519 | 0.01016 | 0.0576 | 0.0432 |  | 0.0432 | 740 |  | Diffuse tab og specifikke gastab (allokering i %) | [12 empty] | 19.44 | 0.89859 | 0.017272 | 1.2096 | 0.75168 | 450 | 20.8008 | 0.39981 | 28 | 17.4 | 10a | Sbeet_factory_org | Undef_output | 0 | Kg | 0
Undef output-5 | Beet_pulp_dried_org | Kg | 0.1427 | Grain_org | Grain_crop | Kerne |  | 0.1427 | 0.23219 | 0.083941 | 0.024463 | 0.1427 |  | 0.1427 | 960 |  | C |  |  | N |  |  |  |  | P |  | K |  |  | 64.215 | 2.1919 | 0.1427 | 0.51372 | 2.483 | 450 | 15.36 | 1 | 3.6 | 17.4 | 10a | Sbeet_factory_org | Undef_output | 0 | C g/kg
Undef output-6 | Beet_carbokalk_nokalk_org | Kg | 0.0051 | Carbokalk_nokalk_beet_org | Plant_organic_ferti_org | Field_application |  | 0.0051 | 0.12712 | 0.80214 | 0.0077922 | 0.0051 |  | 0.0051 | 300 |  | C_Diffust | C_CO2_klima | C_CH4 | N_Diffust | N_N2O | N_N2 | N_NH3 | N_NO3 | P_Diffust | P_Vandmiljø | K_Diffust | K_Vandmiljø |  | 2.295 | 1.2 | 1.3636 | 0.16364 | 0.08874 | 450 | 235.2941 | 267.3797 | 32.0856 | 17.4 | 10a | Sbeet_factory_org | Undef_output | 0 | N g/kg
Tab | Diffuse tab eller gastab | Kg | 0.034 | "Tab" | "Tab" | "Tab" |  | 0.034 | 0.45031 | 0.093169 | 0.85185 | 0.034 |  | 0.034 | Ikke defineret |  | 100 | 0 | 0 | 0 | 10 | 90 | 0 | 0 | 0 | 100 | 0 | 100 |  | 15.3 | 4.2509 | 0.15839 | 17.8888 | 0.5916 | 450 | 125.0277 | 4.6585 | 526.1414 | 17.4 | 10a | Sbeet_factory_org | Undef_output | 0 | P g/kg
Sum (skal være 1) |  | Kg | 1 | [9 empty] | Sum | 1 | [15 empty] | 450 | 9.44 | 1.7 | 21 | 17.4 | [5 empty] | 10a | Sbeet_factory_org | Undef_output | 0 | K g/kg | bar: E to I
|  |  |  | D: Netto | [16 empty] | SUM | 450 | 9.44 | 1.7 | 21 | 17.4 | [5 empty] | 10a | Sbeet_factory_org | Undef_output | 0 | BE MJ/kg
Output energi | Energitype | Enhed | Brutto | A: Tab %; B: Tab; C: Effektivitet%; D: EL (KWh); E: Heat (MJ) | [16 empty] | DIFF (0.00) | 0 | 0 | 0 | 0 | 0 | [5 empty] | 10a | Sbeet_factory_org | Undef_output | Beet_sugar_org | Kg | 0.7318
Produkt-1 |  |  | 0 | B: 0 | [27 empty] | 10a | Sbeet_factory_org | Undef_output | Beet_sugar_org | C g/kg | 450
Produkt-2 |  |  | 0 | B: 0 | [27 empty] | 10a | Sbeet_factory_org | Undef_output | Beet_sugar_org | N g/kg | 0
Produkt-3 |  |  | 0 | B: 0 | [27 empty] | 10a | Sbeet_factory_org | Undef_output | Beet_sugar_org | P g/kg | 0.001
Produkt-4 |  |  | 0 | B: 0 | [27 empty] | 10a | Sbeet_factory_org | Undef_output | Beet_sugar_org | K g/kg | 0.02
Produkt-5 |  |  | 0 | B: 0 | [27 empty] | 10a | Sbeet_factory_org | Undef_output | Beet_sugar_org | BE MJ/kg | 17.4
Produkt-6 |  |  | 0 | B: 0 | [27 empty] | 10a | Sbeet_factory_org | Undef_output | Beet_molasses1_org | Kg | 0.0432
Produkt-7 |  |  | 0 | B: 0 | [27 empty] | 10a | Sbeet_factory_org | Undef_output | Beet_molasses1_org | C g/kg | 450
Sum |  |  |  | D: 0; E: 0 | [27 empty] | 10a | Sbeet_factory_org | Undef_output | Beet_molasses1_org | N g/kg | 20.8008
[40 empty] | 10a | Sbeet_factory_org | Undef_output | Beet_molasses1_org | P g/kg | 0.39981
Input energi | [13 empty] | Transport i alt i alt | [25 empty] | 10a | Sbeet_factory_org | Undef_output | Beet_molasses1_org | K g/kg | 28
Transport | Input | Afstand (km) | Transportmiddel | A: Km eller diesel; B: Andel der transporteres (%); G: Ton/km; H: Diesel |  | Transportmiddel | Diesel (L) | Ton/Km | kg CO₂eq for T/km | [22 empty] | 10a | Sbeet_factory_org | Undef_output | Beet_molasses1_org | BE MJ/kg | 17.4
Transport 1 | Sugar_beets_factory_org | 70 | Lastbil > 20 T | A: Km; B: 100; G: 0.31818; H: 0 |  | Traktor | 0.0027273 | 0.013636 | 0 | [22 empty] | 10a | Sbeet_factory_org | Undef_output | Beet_molasses2_org | Kg | 0.0432
Transport 2 | Sugar_beets_factory_org | 3 | Traktor | A: Diesel; B: 100; G: 0.013636; H: 0.0027273 |  | Lastbil > 20 T | 0 | 0.31818 | 0.031818 | [22 empty] | 10a | Sbeet_factory_org | Undef_output | Beet_molasses2_org | C g/kg | 450
Transport 3 |  |  |  | B: 100; G: 0; H: 0 |  | Lastbil 10-20 T | 0 | 0 | 0 | [22 empty] | 10a | Sbeet_factory_org | Undef_output | Beet_molasses2_org | N g/kg | 20.8008
Transport 4 |  |  |  | B: 100; G: 0; H: 0 |  | Lastbil < 10 T | 0 | 0 | 0 | [22 empty] | 10a | Sbeet_factory_org | Undef_output | Beet_molasses2_org | P g/kg | 0.39981
Transport 5 |  |  |  | B: 100; G: 0; H: 0 |  | Fragttog Europa | 0 | 0 | 0 | [22 empty] | 10a | Sbeet_factory_org | Undef_output | Beet_molasses2_org | K g/kg | 28
Transport 6 |  |  |  | B: 100; G: 0; H: 0 |  | Skib Oversøisk | 0 | 0 | 0 | [22 empty] | 10a | Sbeet_factory_org | Undef_output | Beet_molasses2_org | BE MJ/kg | 17.4
Transport 7 |  |  |  | B: 100; G: 0; H: 0 |  | Skib Indlandsk | 0 | 0 | 0 | [22 empty] | 10a | Sbeet_factory_org | Undef_output | Beet_pulp_dried_org | Kg | 0.1427
Transport 8 |  |  |  | B: 100; G: 0; H: 0 |  | Skib Europa | 0 | 0 | 0 | [22 empty] | 10a | Sbeet_factory_org | Undef_output | Beet_pulp_dried_org | C g/kg | 450
Transport 9 |  |  |  | B: 100; G: 0; H: 0 |  | 0 | 0 | 0 | 0 | [22 empty] | 10a | Sbeet_factory_org | Undef_output | Beet_pulp_dried_org | N g/kg | 15.36
Transport 10 |  |  |  | B: 100; G: 0; H: 0 |  | Sum | 0.0027273 |  | 0.031818 | [22 empty] | 10a | Sbeet_factory_org | Undef_output | Beet_pulp_dried_org | P g/kg | 1
Transport 11 |  |  |  | B: 100; G: 0; H: 0 | [27 empty] | 10a | Sbeet_factory_org | Undef_output | Beet_pulp_dried_org | K g/kg | 3.6
Transport 12 |  |  |  | B: 100; G: 0; H: 0 | [27 empty] | 10a | Sbeet_factory_org | Undef_output | Beet_pulp_dried_org | BE MJ/kg | 17.4
Transport 13 |  |  |  | B: 100; G: 0; H: 0 | [27 empty] | 10a | Sbeet_factory_org | Undef_output | Beet_carbokalk_nokalk_org | Kg | 0.0051
Transport 14 |  |  |  | B: 100; G: 0; H: 0 | [27 empty] | 10a | Sbeet_factory_org | Undef_output | Beet_carbokalk_nokalk_org | C g/kg | 450
[14 empty] | Tørring i alt | [25 empty] | 10a | Sbeet_factory_org | Undef_output | Beet_carbokalk_nokalk_org | N g/kg | 235.2941
Tørring | Input | Tørrings type | El | A: Diesel; B: Andel der tørres (%) |  | Produkt | EL (KWh) | Diesel (L) | [23 empty] | 10a | Sbeet_factory_org | Undef_output | Beet_carbokalk_nokalk_org | P g/kg | 267.3797
Produkt-1 |  |  |  | B: 100 |  | 0 | 0 | 0 | [23 empty] | 10a | Sbeet_factory_org | Undef_output | Beet_carbokalk_nokalk_org | K g/kg | 32.0856
Produkt-2 |  |  |  | B: 100 |  | 0 | 0 | 0 | [23 empty] | 10a | Sbeet_factory_org | Undef_output | Beet_carbokalk_nokalk_org | BE MJ/kg | 17.4
Produkt-3 |  |  |  | B: 100 |  | 0 | 0 | 0 | [23 empty] | 10a | Sbeet_factory_org | Tab | Diffuse tab eller gastab | Kg | 0.034
Produkt-4 |  |  |  | B: 100 |  | 0 | 0 | 0 | [23 empty] | 10a | Sbeet_factory_org | Tab | Diffuse tab eller gastab | C g/kg | 450
Produkt-5 |  |  |  | B: 100 |  | 0 | 0 | 0 | [23 empty] | 10a | Sbeet_factory_org | Tab | Diffuse tab eller gastab | N g/kg | 125.0277
Produkt-6 |  |  |  | B: 100 |  | 0 | 0 | 0 | [23 empty] | 10a | Sbeet_factory_org | Tab | Diffuse tab eller gastab | P g/kg | 4.6585
Produkt-7 |  |  |  | B: 100 |  | 0 | 0 | 0 | [23 empty] | 10a | Sbeet_factory_org | Tab | Diffuse tab eller gastab | K g/kg | 526.1414
Produkt-8 |  |  |  | B: 100 |  | 0 | 0 | 0 | [23 empty] | 10a | Sbeet_factory_org | Tab | Diffuse tab eller gastab | BE MJ/kg | 17.4
Produkt-9 |  |  |  | B: 100 |  | 0 | 0 | 0 | [23 empty] | 10a | Sbeet_factory_org | Energy output | Energy output | Heat (MJ) | 0
[14 empty] | Sum | 0 | 0 | [23 empty] | 10a | Sbeet_factory_org | Energy output | Energy output | EL (KWh) | 0
[40 empty] | 10a | Sbeet_factory_org | Transport | Transport | Diesel (L) | 0.0027273
[14 empty] | Forarbejdning i alt | Oil based | [24 empty] | 10a | Sbeet_factory_org | Transport | Transport | kg CO₂eq for T/km | 0.031818
Forarbejdning (Pr kg input DM) | Input | Varme (MJ) | El (KWh) | A: Diesel (liter) |  | Produkt | Heat (MJ) | EL (KWh) | Diesel (L) | [22 empty] | 10a | Sbeet_factory_org | Drying | Drying | EL (KWh) | 0
Proces-1 | Sugar_beets_factory_org | 4.1955 | 0.024136 | [10 empty] | Sugar_beets_factory_org | 4.1955 | 0.024136 | 0 | [22 empty] | 10a | Sbeet_factory_org | Drying | Drying | Diesel (L) | 0 | bar: A
Proces-2 | [13 empty] | 0 | 0 | 0 | 0 | [22 empty] | 10a | Sbeet_factory_org | Processing | Processing | Heat (MJ) | 4.1955 | bar: A
Proces-3 | [13 empty] | 0 | 0 | 0 | 0 | [22 empty] | 10a | Sbeet_factory_org | Processing | Processing | EL (KWh) | 0.024136 | bar: A
Proces-4 | [13 empty] | 0 | 0 | 0 | 0 | [22 empty] | 10a | Sbeet_factory_org | Processing | Processing | Diesel (L) | 0 | bar: A
Proces-5 | [13 empty] | 0 | 0 | 0 | 0 | [22 empty] | 10a | Sbeet_factory_org | Field_work | Field_work | EL (KWh) | 0 | bar: A
Proces-6 | [13 empty] | 0 | 0 | 0 | 0 | [22 empty] | 10a | Sbeet_factory_org | Field_work | Field_work | Diesel (L) | 0 | bar: A
Proces-7 | [13 empty] | 0 | 0 | 0 | 0 | [22 empty] | 10a | Sbeet_factory_org | Diffuse_tab_specifikke_gastab_allokering | C_Diffust | Procent | 100 | bar: A
Proces-8 | [13 empty] | 0 | 0 | 0 | 0 | [22 empty] | 10a | Sbeet_factory_org | Diffuse_tab_specifikke_gastab_allokering | C_CO2_klima | Procent | 0 | bar: A
Proces-9 | [13 empty] | 0 | 0 | 0 | 0 | [22 empty] | 10a | Sbeet_factory_org | Diffuse_tab_specifikke_gastab_allokering | C_CH4 | Procent | 0 | bar: A
[14 empty] | Sum | 4.1955 | 0.024136 | 0 | [22 empty] | 10a | Sbeet_factory_org | Diffuse_tab_specifikke_gastab_allokering | N_Diffust | Procent | 0
[40 empty] | 10a | Sbeet_factory_org | Diffuse_tab_specifikke_gastab_allokering | N_N2O | Procent | 10
Relateret markarbejde og lignende | Input | Operation | EL (KWh) | A: Diesel (L) | [27 empty] | 10a | Sbeet_factory_org | Diffuse_tab_specifikke_gastab_allokering | N_N2 | Procent | 90
Proces-1 | [39 empty] | 10a | Sbeet_factory_org | Diffuse_tab_specifikke_gastab_allokering | N_NH3 | Procent | 0
Proces-2 | [39 empty] | 10a | Sbeet_factory_org | Diffuse_tab_specifikke_gastab_allokering | N_NO3 | Procent | 0
Proces-3 | [39 empty] | 10a | Sbeet_factory_org | Diffuse_tab_specifikke_gastab_allokering | P_Diffust | Procent | 0
Proces-4 | [39 empty] | 10a | Sbeet_factory_org | Diffuse_tab_specifikke_gastab_allokering | P_Vandmiljø | Procent | 100
Proces-5 | [39 empty] | 10a | Sbeet_factory_org | Diffuse_tab_specifikke_gastab_allokering | K_Diffust | Procent | 0
Proces-6 | [39 empty] | 10a | Sbeet_factory_org | Diffuse_tab_specifikke_gastab_allokering | K_Vandmiljø | Procent | 100
Proces-7
Proces-8
Proces-9
Sum |  |  | 0 | A: 0
|  | Varme (MJ) | El (KWh) | A: Diesel (liter); B: kg CO₂eq for T/km
| Sum total energy input | 4.1955 | 0.024136 | A: 0.0027273; B: 0.031818
Noter

## Pstarch_factory_conv
Kartotekskort for step-one teknologi
Indekér hvilke teknologi-sekvenser, som teknologien kan anvendes i (med et ét-tal (1))
Basis teknologi | Tekst |  |  | Crop | Tech_B | Livestock | Dairy and meat processing | Manure and biogas | Tech_F | Tech_G | Tech_H | Tech_I
ID-nummer | 11 |  |  | A | B | C | D | E | F | G | H | I
Kode | Pstarch_factory_conv | bar: A to I
Navn | Kartoffelmelsfabrik som håndterer konventionelle stivelseskartofler
Definition | Kartoffelmelsfabrik som producer stivelse, protein, pulp og kali-gødningsprodukt (kartoffelfrugtsaft) på baggund af konventionelle stivelseskartofler
[15 empty] | TS, g / kg | Næringsstofindhold pr. kg
Input feed group(s) | Vælg | Enhed | Mængde (DM) | [12 empty] | FE | C, g | N, g | P, g | K, g | BE, MJ | RP, g
Input-1 | Potatoes_starch_powder_conv | Kg | 1 | [11 empty] | 240 |  | 450 | 14.72 | 2.1 | 20 | 18.2
Input-2 |  | Kg | [12 empty] | 0 |  | 0 | 0 | 0 | 0 | 0
Input-3 |  | Kg | [12 empty] | 0 |  | 0 | 0 | 0 | 0 | 0
Input-4 |  | Kg | [12 empty] | 0 |  | 0 | 0 | 0 | 0 | 0
Input-5 |  | Kg | [12 empty] | 0 |  | 0 | 0 | 0 | 0 | 0
Input-6 |  | Kg | [12 empty] | 0 |  | 0 | 0 | 0 | 0 | 0
Input-7 |  | Kg | [12 empty] | 0 |  | 0 | 0 | 0 | 0 | 0
Sum/gennemsnit af indhold |  | Kg | 1 | A: Skal summe til 1 |  |  | 240 |  | 450 | 14.72 | 2.1 | 20 | 18.2 | [20 empty] | ID-nummer | 11
|  |  |  | E: Allokeringsnøgle |  | Tørstof output | [15 empty] | Herunder beregnes absolut indhold i output |  |  |  |  | Herunder beregnes indhold i g i forhold til 1 kg tørstof (deklaration) | [6 empty] | Kode | Pstarch_factory_conv
Output (defined) | Vælg | Enhed | Output forhold | Fodergruppe | Produktgruppe | Biomassegruppe |  | C | N | P | K | MJ |  | kg | [15 empty] | C | N | P | K | MJ | C g/kg | N g/kg | P g/kg | K g/kg | BE MJ/kg | 11 | Pstarch_factory_conv | Input | Potatoes_starch_powder_conv | Kg | 1
Def output-1 |  | Kg |  | E: 0; F: 0; G: 0; H: 0; I: 0 |  | 0 | [15 empty] | 0 | 0 | 0 | 0 | 0 | [5 empty] | 11 | Pstarch_factory_conv | Input | 0 | Kg | 0
Def output-2 |  | Kg |  | E: 0; F: 0; G: 0; H: 0; I: 0 |  | 0 | [15 empty] | 0 | 0 | 0 | 0 | 0 | [5 empty] | 11 | Pstarch_factory_conv | Input | 0 | Kg | 0
Def output-3 |  | Kg |  | E: 0; F: 0; G: 0; H: 0; I: 0 |  | 0 | [15 empty] | 0 | 0 | 0 | 0 | 0 | [5 empty] | 11 | Pstarch_factory_conv | Input | 0 | Kg | 0
Def output-4 |  | Kg |  | E: 0; F: 0; G: 0; H: 0; I: 0 |  | 0 | [15 empty] | 0 | 0 | 0 | 0 | 0 | [5 empty] | 11 | Pstarch_factory_conv | Input | 0 | Kg | 0
Def output-5 |  | Kg |  | E: 0; F: 0; G: 0; H: 0; I: 0 |  | 0 | [15 empty] | 0 | 0 | 0 | 0 | 0 | [5 empty] | 11 | Pstarch_factory_conv | Input | 0 | Kg | 0
Def output-6 |  | Kg |  | E: 0; F: 0; G: 0; H: 0; I: 0 |  | 0 | [15 empty] | 0 | 0 | 0 | 0 | 0 | [5 empty] | 11 | Pstarch_factory_conv | Input | 0 | Kg | 0
Def output-7 |  | Kg |  | E: 0; F: 0; G: 0; H: 0; I: 0 |  | 0 | [15 empty] | 0 | 0 | 0 | 0 | 0 | [5 empty] | 11 | Pstarch_factory_conv | Def_Output | 0 | Kg | 0
SUM |  | Kg | 0 | E: 0; F: 0; G: 0; H: 0; I: 0 |  | 0 | [15 empty] | 0 | 0 | 0 | 0 | 0 | [5 empty] | 11 | Pstarch_factory_conv | Def_Output | 0 | Kg | 0
[40 empty] | 11 | Pstarch_factory_conv | Def_Output | 0 | Kg | 0
Output (not defined) | Vælg | Enhed | Output forhold | A: Fodergruppe; B: Produktgruppe; C: Biomassegruppe | [27 empty] | 11 | Pstarch_factory_conv | Def_Output | 0 | Kg | 0
Undef output-1 (Variable declaration) | Potato_starch_conv | Kg | 0.7013 | Starch_potato_conv | Starch | Exit_model |  | 0.7013 | 0.0225 | 0.028 | 0.0188 | 0.7013 |  | 0.7013 | 990 | [14 empty] | 315.585 | 0.3312 | 0.0588 | 0.376 | 12.7637 | 450 | 0.47227 | 0.083844 | 0.53615 | 18.2 | 11 | Pstarch_factory_conv | Def_Output | 0 | Kg | 0
Undef output-2 | Potato_protein1_conv | Kg | 0.01865 | Protein_potato1_conv | Human_food_protein | Exit_model |  | 0.01865 | 0.2106 | 0.0169 | 0.0081 | 0.01865 |  | 0.01865 | 990 | [14 empty] | 8.3925 | 3.1 | 0.03549 | 0.162 | 0.33943 | 450 | 166.2216 | 1.9029 | 8.6863 | 18.2 | 11 | Pstarch_factory_conv | Def_Output | 0 | Kg | 0
Undef output-3 | Potato_protein2_conv | Kg | 0.01865 | Protein_1_conv | Moden | Forarbejdet |  | 0.01865 | 0.2106 | 0.0169 | 0.0081 | 0.01865 |  | 0.01865 | 990 | [14 empty] | 8.3925 | 3.1 | 0.03549 | 0.162 | 0.33943 | 450 | 166.2216 | 1.9029 | 8.6863 | 18.2 | 11 | Pstarch_factory_conv | Def_Output | 0 | Kg | 0
Undef output-4 | Potato_pulp1_conv | Kg | 0.0554 | Pulp_potato1_conv | Energy_biomass_rerservation_conv | Energy_biomass_reservation |  | 0.0554 | 0.0822 | 0.0499 | 0.108 | 0.0554 |  | 0.0554 | 200 |  | Diffuse tab og specifikke gastab (allokering i %) | [12 empty] | 24.93 | 1.21 | 0.10479 | 2.16 | 1.0083 | 450 | 21.8409 | 1.8915 | 38.9892 | 18.2 | 11 | Pstarch_factory_conv | Undef_output | Potato_starch_conv | Kg | 0.7013
Undef output-5 | Potato_pulp2_conv | Kg | 0.0223 | Grain_conv | Grain_crop | Kerne |  | 0.0223 | 0.0331 | 0.0201 | 0.0435 | 0.0223 |  | 0.0223 | 850 |  | C |  |  | N |  |  |  |  | P |  | K |  |  | 10.035 | 0.48723 | 0.04221 | 0.87 | 0.40586 | 450 | 21.849 | 1.8928 | 39.0135 | 18.2 | 11 | Pstarch_factory_conv | Undef_output | Potato_starch_conv | C g/kg | 450
Undef output-6 | Potato_juice_concentrate_conv | Kg | 0.0884 | Juice_concentrate_potato_conv | Plant_organic_ferti_conv | Field_application |  | 0.0884 | 0.3712 | 0.4125 | 0.794 | 0.0884 |  | 0.0884 | 300 |  | C_Diffust | C_CO2_klima | C_CH4 | N_Diffust | N_N2O | N_N2 | N_NH3 | N_NO3 | P_Diffust | P_Vandmiljø | K_Diffust | K_Vandmiljø |  | 39.78 | 5.4641 | 0.86625 | 15.88 | 1.6089 | 450 | 61.8107 | 9.7992 | 179.638 | 18.2 | 11 | Pstarch_factory_conv | Undef_output | Potato_starch_conv | N g/kg | 0.47227
Tab | Diffuse tab eller gastab | Kg | 0.0953 | "Tab" | "Tab" | "Tab" |  | 0.0953 | 0.0698 | 0.4557 | 0.0195 | 0.0953 |  | 0.0953 | Ikke defineret |  | 100 | 0 | 0 | 0 | 10 | 90 | 0 | 0 | 0 | 100 | 0 | 100 |  | 42.885 | 1.0275 | 0.95697 | 0.39 | 1.7345 | 450 | 10.7813 | 10.0417 | 4.0923 | 18.2 | 11 | Pstarch_factory_conv | Undef_output | Potato_starch_conv | P g/kg | 0.083844
Sum (skal være 1) |  | Kg | 1 | [9 empty] | Sum | 1 | [15 empty] | 450 | 14.72 | 2.1 | 20 | 18.2 | [5 empty] | 11 | Pstarch_factory_conv | Undef_output | Potato_starch_conv | K g/kg | 0.53615 | bar: E to I
|  |  |  | D: Netto | [16 empty] | SUM | 450 | 14.72 | 2.1 | 20 | 18.2 | [5 empty] | 11 | Pstarch_factory_conv | Undef_output | Potato_starch_conv | BE MJ/kg | 18.2
Output energi | Energitype | Enhed | Brutto | A: Tab %; B: Tab; C: Effektivitet%; D: EL (KWh); E: Heat (MJ) | [16 empty] | DIFF (0.00) | 0 | 0 | 0 | 0 | 0 | [5 empty] | 11 | Pstarch_factory_conv | Undef_output | Potato_protein1_conv | Kg | 0.01865
Produkt-1 |  |  | 0 | B: 0 | [27 empty] | 11 | Pstarch_factory_conv | Undef_output | Potato_protein1_conv | C g/kg | 450
Produkt-2 |  |  | 0 | B: 0 | [27 empty] | 11 | Pstarch_factory_conv | Undef_output | Potato_protein1_conv | N g/kg | 166.2216
Produkt-3 |  |  | 0 | B: 0 | [27 empty] | 11 | Pstarch_factory_conv | Undef_output | Potato_protein1_conv | P g/kg | 1.9029
Produkt-4 |  |  | 0 | B: 0 | [27 empty] | 11 | Pstarch_factory_conv | Undef_output | Potato_protein1_conv | K g/kg | 8.6863
Produkt-5 |  |  | 0 | B: 0 | [27 empty] | 11 | Pstarch_factory_conv | Undef_output | Potato_protein1_conv | BE MJ/kg | 18.2
Produkt-6 |  |  | 0 | B: 0 | [27 empty] | 11 | Pstarch_factory_conv | Undef_output | Potato_protein2_conv | Kg | 0.01865
Produkt-7 |  |  | 0 | B: 0 | [27 empty] | 11 | Pstarch_factory_conv | Undef_output | Potato_protein2_conv | C g/kg | 450
Sum |  |  |  | D: 0; E: 0 | [27 empty] | 11 | Pstarch_factory_conv | Undef_output | Potato_protein2_conv | N g/kg | 166.2216
[40 empty] | 11 | Pstarch_factory_conv | Undef_output | Potato_protein2_conv | P g/kg | 1.9029
Input energi | [13 empty] | Transport i alt i alt | [25 empty] | 11 | Pstarch_factory_conv | Undef_output | Potato_protein2_conv | K g/kg | 8.6863
Transport | Input | Afstand (km) | Transportmiddel | A: Km eller diesel; B: Andel der transporteres (%); G: Ton/km; H: Diesel |  | Transportmiddel | Diesel (L) | Ton/Km | kg CO₂eq for T/km | [22 empty] | 11 | Pstarch_factory_conv | Undef_output | Potato_protein2_conv | BE MJ/kg | 18.2
Transport 1 | Potatoes_starch_powder_conv | 3 | Traktor | A: Diesel; B: 100; G: 0.0125; H: 0.0025 |  | Traktor | 0.0025 | 0.0125 | 0 | [22 empty] | 11 | Pstarch_factory_conv | Undef_output | Potato_pulp1_conv | Kg | 0.0554
Transport 2 | Potatoes_starch_powder_conv | 26 | Lastbil > 20 T | A: Km; B: 100; G: 0.10833; H: 0 |  | Lastbil > 20 T | 0 | 0.10833 | 0.010833 | [22 empty] | 11 | Pstarch_factory_conv | Undef_output | Potato_pulp1_conv | C g/kg | 450
Transport 3 |  |  |  | B: 100; G: 0; H: 0 |  | Lastbil 10-20 T | 0 | 0 | 0 | [22 empty] | 11 | Pstarch_factory_conv | Undef_output | Potato_pulp1_conv | N g/kg | 21.8409
Transport 4 |  |  |  | B: 100; G: 0; H: 0 |  | Lastbil < 10 T | 0 | 0 | 0 | [22 empty] | 11 | Pstarch_factory_conv | Undef_output | Potato_pulp1_conv | P g/kg | 1.8915
Transport 5 |  |  |  | B: 100; G: 0; H: 0 |  | Fragttog Europa | 0 | 0 | 0 | [22 empty] | 11 | Pstarch_factory_conv | Undef_output | Potato_pulp1_conv | K g/kg | 38.9892
Transport 6 |  |  |  | B: 100; G: 0; H: 0 |  | Skib Oversøisk | 0 | 0 | 0 | [22 empty] | 11 | Pstarch_factory_conv | Undef_output | Potato_pulp1_conv | BE MJ/kg | 18.2
Transport 7 |  |  |  | B: 100; G: 0; H: 0 |  | Skib Indlandsk | 0 | 0 | 0 | [22 empty] | 11 | Pstarch_factory_conv | Undef_output | Potato_pulp2_conv | Kg | 0.0223
Transport 8 |  |  |  | B: 100; G: 0; H: 0 |  | Skib Europa | 0 | 0 | 0 | [22 empty] | 11 | Pstarch_factory_conv | Undef_output | Potato_pulp2_conv | C g/kg | 450
Transport 9 |  |  |  | B: 100; G: 0; H: 0 |  | 0 | 0 | 0 | 0 | [22 empty] | 11 | Pstarch_factory_conv | Undef_output | Potato_pulp2_conv | N g/kg | 21.849
Transport 10 |  |  |  | B: 100; G: 0; H: 0 |  | Sum | 0.0025 |  | 0.010833 | [22 empty] | 11 | Pstarch_factory_conv | Undef_output | Potato_pulp2_conv | P g/kg | 1.8928
Transport 11 |  |  |  | B: 100; G: 0; H: 0 | [27 empty] | 11 | Pstarch_factory_conv | Undef_output | Potato_pulp2_conv | K g/kg | 39.0135
Transport 12 |  |  |  | B: 100; G: 0; H: 0 | [27 empty] | 11 | Pstarch_factory_conv | Undef_output | Potato_pulp2_conv | BE MJ/kg | 18.2
Transport 13 |  |  |  | B: 100; G: 0; H: 0 | [27 empty] | 11 | Pstarch_factory_conv | Undef_output | Potato_juice_concentrate_conv | Kg | 0.0884
Transport 14 |  |  |  | B: 100; G: 0; H: 0 | [27 empty] | 11 | Pstarch_factory_conv | Undef_output | Potato_juice_concentrate_conv | C g/kg | 450
[14 empty] | Tørring i alt | [25 empty] | 11 | Pstarch_factory_conv | Undef_output | Potato_juice_concentrate_conv | N g/kg | 61.8107
Tørring | Input | Tørrings type | El | A: Diesel; B: Andel der tørres (%) |  | Produkt | EL (KWh) | Diesel (L) | [23 empty] | 11 | Pstarch_factory_conv | Undef_output | Potato_juice_concentrate_conv | P g/kg | 9.7992
Produkt-1 |  |  |  | B: 100 |  | 0 | 0 | 0 | [23 empty] | 11 | Pstarch_factory_conv | Undef_output | Potato_juice_concentrate_conv | K g/kg | 179.638
Produkt-2 |  |  |  | B: 100 |  | 0 | 0 | 0 | [23 empty] | 11 | Pstarch_factory_conv | Undef_output | Potato_juice_concentrate_conv | BE MJ/kg | 18.2
Produkt-3 |  |  |  | B: 100 |  | 0 | 0 | 0 | [23 empty] | 11 | Pstarch_factory_conv | Tab | Diffuse tab eller gastab | Kg | 0.0953
Produkt-4 |  |  |  | B: 100 |  | 0 | 0 | 0 | [23 empty] | 11 | Pstarch_factory_conv | Tab | Diffuse tab eller gastab | C g/kg | 450
Produkt-5 |  |  |  | B: 100 |  | 0 | 0 | 0 | [23 empty] | 11 | Pstarch_factory_conv | Tab | Diffuse tab eller gastab | N g/kg | 10.7813
Produkt-6 |  |  |  | B: 100 |  | 0 | 0 | 0 | [23 empty] | 11 | Pstarch_factory_conv | Tab | Diffuse tab eller gastab | P g/kg | 10.0417
Produkt-7 |  |  |  | B: 100 |  | 0 | 0 | 0 | [23 empty] | 11 | Pstarch_factory_conv | Tab | Diffuse tab eller gastab | K g/kg | 4.0923
Produkt-8 |  |  |  | B: 100 |  | 0 | 0 | 0 | [23 empty] | 11 | Pstarch_factory_conv | Tab | Diffuse tab eller gastab | BE MJ/kg | 18.2
Produkt-9 |  |  |  | B: 100 |  | 0 | 0 | 0 | [23 empty] | 11 | Pstarch_factory_conv | Energy output | Energy output | Heat (MJ) | 0
[14 empty] | Sum | 0 | 0 | [23 empty] | 11 | Pstarch_factory_conv | Energy output | Energy output | EL (KWh) | 0
[40 empty] | 11 | Pstarch_factory_conv | Transport | Transport | Diesel (L) | 0.0025
[14 empty] | Forarbejdning i alt | Oil based | [24 empty] | 11 | Pstarch_factory_conv | Transport | Transport | kg CO₂eq for T/km | 0.010833
Forarbejdning (Pr kg input DM) | Input | Varme (MJ) | El (KWh) | A: Diesel (liter) |  | Produkt | Heat (MJ) | EL (KWh) | Diesel (L) | [22 empty] | 11 | Pstarch_factory_conv | Drying | Drying | EL (KWh) | 0
Proces-1 | Potatoes_starch_powder_conv | 1.136 | 0.171 | [10 empty] | Potatoes_starch_powder_conv | 1.136 | 0.171 | 0 | [22 empty] | 11 | Pstarch_factory_conv | Drying | Drying | Diesel (L) | 0 | bar: A
Proces-2 | [13 empty] | 0 | 0 | 0 | 0 | [22 empty] | 11 | Pstarch_factory_conv | Processing | Processing | Heat (MJ) | 1.136 | bar: A
Proces-3 | [13 empty] | 0 | 0 | 0 | 0 | [22 empty] | 11 | Pstarch_factory_conv | Processing | Processing | EL (KWh) | 0.171 | bar: A
Proces-4 | [13 empty] | 0 | 0 | 0 | 0 | [22 empty] | 11 | Pstarch_factory_conv | Processing | Processing | Diesel (L) | 0 | bar: A
Proces-5 | [13 empty] | 0 | 0 | 0 | 0 | [22 empty] | 11 | Pstarch_factory_conv | Field_work | Field_work | EL (KWh) | 0 | bar: A
Proces-6 | [13 empty] | 0 | 0 | 0 | 0 | [22 empty] | 11 | Pstarch_factory_conv | Field_work | Field_work | Diesel (L) | 0 | bar: A
Proces-7 | [13 empty] | 0 | 0 | 0 | 0 | [22 empty] | 11 | Pstarch_factory_conv | Diffuse_tab_specifikke_gastab_allokering | C_Diffust | Procent | 100 | bar: A
Proces-8 | [13 empty] | 0 | 0 | 0 | 0 | [22 empty] | 11 | Pstarch_factory_conv | Diffuse_tab_specifikke_gastab_allokering | C_CO2_klima | Procent | 0 | bar: A
Proces-9 | [13 empty] | 0 | 0 | 0 | 0 | [22 empty] | 11 | Pstarch_factory_conv | Diffuse_tab_specifikke_gastab_allokering | C_CH4 | Procent | 0 | bar: A
[14 empty] | Sum | 1.136 | 0.171 | 0 | [22 empty] | 11 | Pstarch_factory_conv | Diffuse_tab_specifikke_gastab_allokering | N_Diffust | Procent | 0
[40 empty] | 11 | Pstarch_factory_conv | Diffuse_tab_specifikke_gastab_allokering | N_N2O | Procent | 10
Relateret markarbejde og lignende | Input | Operation | EL (KWh) | A: Diesel (L) | [27 empty] | 11 | Pstarch_factory_conv | Diffuse_tab_specifikke_gastab_allokering | N_N2 | Procent | 90
Proces-1 | [39 empty] | 11 | Pstarch_factory_conv | Diffuse_tab_specifikke_gastab_allokering | N_NH3 | Procent | 0
Proces-2 | [39 empty] | 11 | Pstarch_factory_conv | Diffuse_tab_specifikke_gastab_allokering | N_NO3 | Procent | 0
Proces-3 | [39 empty] | 11 | Pstarch_factory_conv | Diffuse_tab_specifikke_gastab_allokering | P_Diffust | Procent | 0
Proces-4 | [39 empty] | 11 | Pstarch_factory_conv | Diffuse_tab_specifikke_gastab_allokering | P_Vandmiljø | Procent | 100
Proces-5 | [39 empty] | 11 | Pstarch_factory_conv | Diffuse_tab_specifikke_gastab_allokering | K_Diffust | Procent | 0
Proces-6 | [39 empty] | 11 | Pstarch_factory_conv | Diffuse_tab_specifikke_gastab_allokering | K_Vandmiljø | Procent | 100
Proces-7
Proces-8
Proces-9
Sum |  |  | 0 | A: 0
|  | Varme (MJ) | El (KWh) | A: Diesel (liter); B: kg CO₂eq for T/km
| Sum total energy input | 1.136 | 0.171 | A: 0.0025; B: 0.010833
Noter

## Pstarch_factory_org
Kartotekskort for step-one teknologi
Indekér hvilke teknologi-sekvenser, som teknologien kan anvendes i (med et ét-tal (1))
Basis teknologi | Tekst |  |  | Crop | Tech_B | Livestock | Dairy and meat processing | Manure and biogas | Tech_F | Tech_G | Tech_H | Tech_I
ID-nummer | 111 |  |  | A | B | C | D | E | F | G | H | I
Kode | Pstarch_factory_org | bar: A to I
Navn | Kartoffelmelsfabrik som håndterer økologiske stivelseskartofler
Definition | Kartoffelmelsfabrik som producer stivelse, protein, pulp og kali-gødningsprodukt (kartoffelfrugtsaft) på baggund af økologiske stivelseskartofler
[15 empty] | TS, g / kg | Næringsstofindhold pr. kg
Input feed group(s) | Vælg | Enhed | Mængde (DM) | [12 empty] | FE | C, g | N, g | P, g | K, g | BE, MJ | RP, g
Input-1 | Potatoes_starch_powder_org | Kg | 1 | [11 empty] | 240 |  | 450 | 14.72 | 2.1 | 20 | 18.2
Input-2 |  | Kg | [12 empty] | 0 |  | 0 | 0 | 0 | 0 | 0
Input-3 |  | Kg | [12 empty] | 0 |  | 0 | 0 | 0 | 0 | 0
Input-4 |  | Kg | [12 empty] | 0 |  | 0 | 0 | 0 | 0 | 0
Input-5 |  | Kg | [12 empty] | 0 |  | 0 | 0 | 0 | 0 | 0
Input-6 |  | Kg | [12 empty] | 0 |  | 0 | 0 | 0 | 0 | 0
Input-7 |  | Kg | [12 empty] | 0 |  | 0 | 0 | 0 | 0 | 0
Sum/gennemsnit af indhold |  | Kg | 1 | A: Skal summe til 1 |  |  | 240 |  | 450 | 14.72 | 2.1 | 20 | 18.2 | [20 empty] | ID-nummer | 111
|  |  |  | E: Allokeringsnøgle |  | Tørstof output | [15 empty] | Herunder beregnes absolut indhold i output |  |  |  |  | Herunder beregnes indhold i g i forhold til 1 kg tørstof (deklaration) | [6 empty] | Kode | Pstarch_factory_org
Output (defined) | Vælg | Enhed | Output forhold | Fodergruppe | Produktgruppe | Biomassegruppe |  | C | N | P | K | MJ |  | kg | [15 empty] | C | N | P | K | MJ | C g/kg | N g/kg | P g/kg | K g/kg | BE MJ/kg | 111 | Pstarch_factory_org | Input | Potatoes_starch_powder_org | Kg | 1
Def output-1 |  | Kg |  | E: 0; F: 0; G: 0; H: 0; I: 0 |  | 0 | [15 empty] | 0 | 0 | 0 | 0 | 0 | [5 empty] | 111 | Pstarch_factory_org | Input | 0 | Kg | 0
Def output-2 |  | Kg |  | E: 0; F: 0; G: 0; H: 0; I: 0 |  | 0 | [15 empty] | 0 | 0 | 0 | 0 | 0 | [5 empty] | 111 | Pstarch_factory_org | Input | 0 | Kg | 0
Def output-3 |  | Kg |  | E: 0; F: 0; G: 0; H: 0; I: 0 |  | 0 | [15 empty] | 0 | 0 | 0 | 0 | 0 | [5 empty] | 111 | Pstarch_factory_org | Input | 0 | Kg | 0
Def output-4 |  | Kg |  | E: 0; F: 0; G: 0; H: 0; I: 0 |  | 0 | [15 empty] | 0 | 0 | 0 | 0 | 0 | [5 empty] | 111 | Pstarch_factory_org | Input | 0 | Kg | 0
Def output-5 |  | Kg |  | E: 0; F: 0; G: 0; H: 0; I: 0 |  | 0 | [15 empty] | 0 | 0 | 0 | 0 | 0 | [5 empty] | 111 | Pstarch_factory_org | Input | 0 | Kg | 0
Def output-6 |  | Kg |  | E: 0; F: 0; G: 0; H: 0; I: 0 |  | 0 | [15 empty] | 0 | 0 | 0 | 0 | 0 | [5 empty] | 111 | Pstarch_factory_org | Input | 0 | Kg | 0
Def output-7 |  | Kg |  | E: 0; F: 0; G: 0; H: 0; I: 0 |  | 0 | [15 empty] | 0 | 0 | 0 | 0 | 0 | [5 empty] | 111 | Pstarch_factory_org | Def_Output | 0 | Kg | 0
SUM |  | Kg | 0 | E: 0; F: 0; G: 0; H: 0; I: 0 |  | 0 | [15 empty] | 0 | 0 | 0 | 0 | 0 | [5 empty] | 111 | Pstarch_factory_org | Def_Output | 0 | Kg | 0
[40 empty] | 111 | Pstarch_factory_org | Def_Output | 0 | Kg | 0
Output (not defined) | Vælg | Enhed | Output forhold | A: Fodergruppe; B: Produktgruppe; C: Biomassegruppe | [27 empty] | 111 | Pstarch_factory_org | Def_Output | 0 | Kg | 0
Undef output-1 (Variable declaration) | Potato_starch_org | Kg | 0.7013 | Starch_potato_org | Starch | Exit_model |  | 0.7013 | 0.0225 | 0.028 | 0.0188 | 0.7013 |  | 0.7013 | 990 | [14 empty] | 315.585 | 0.3312 | 0.0588 | 0.376 | 12.7637 | 450 | 0.47227 | 0.083844 | 0.53615 | 18.2 | 111 | Pstarch_factory_org | Def_Output | 0 | Kg | 0
Undef output-2 | Potato_protein1_org | Kg | 0.01865 | Protein_potato1_org | Human_food_protein | Exit_model |  | 0.01865 | 0.2106 | 0.0169 | 0.0081 | 0.01865 |  | 0.01865 | 990 | [14 empty] | 8.3925 | 3.1 | 0.03549 | 0.162 | 0.33943 | 450 | 166.2216 | 1.9029 | 8.6863 | 18.2 | 111 | Pstarch_factory_org | Def_Output | 0 | Kg | 0
Undef output-3 | Potato_protein2_org | Kg | 0.01865 | Protein_1_org | Moden | Forarbejdet |  | 0.01865 | 0.2106 | 0.0169 | 0.0081 | 0.01865 |  | 0.01865 | 990 | [14 empty] | 8.3925 | 3.1 | 0.03549 | 0.162 | 0.33943 | 450 | 166.2216 | 1.9029 | 8.6863 | 18.2 | 111 | Pstarch_factory_org | Def_Output | 0 | Kg | 0
Undef output-4 | Potato_pulp1_org | Kg | 0.0554 | Pulp_potato1_org | Energy_biomass_rerservation_org | Energy_biomass_reservation |  | 0.0554 | 0.0822 | 0.0499 | 0.108 | 0.0554 |  | 0.0554 | 200 |  | Diffuse tab og specifikke gastab (allokering i %) | [12 empty] | 24.93 | 1.21 | 0.10479 | 2.16 | 1.0083 | 450 | 21.8409 | 1.8915 | 38.9892 | 18.2 | 111 | Pstarch_factory_org | Undef_output | Potato_starch_org | Kg | 0.7013
Undef output-5 | Potato_pulp2_org | Kg | 0.0223 | Grain_org | Grain_crop | Kerne |  | 0.0223 | 0.0331 | 0.0201 | 0.0435 | 0.0223 |  | 0.0223 | 850 |  | C |  |  | N |  |  |  |  | P |  | K |  |  | 10.035 | 0.48723 | 0.04221 | 0.87 | 0.40586 | 450 | 21.849 | 1.8928 | 39.0135 | 18.2 | 111 | Pstarch_factory_org | Undef_output | Potato_starch_org | C g/kg | 450
Undef output-6 | Potato_juice_concentrate_org | Kg | 0.0884 | Juice_concentrate_potato_org | Plant_organic_ferti_org | Field_application |  | 0.0884 | 0.3712 | 0.4125 | 0.794 | 0.0884 |  | 0.0884 | 300 |  | C_Diffust | C_CO2_klima | C_CH4 | N_Diffust | N_N2O | N_N2 | N_NH3 | N_NO3 | P_Diffust | P_Vandmiljø | K_Diffust | K_Vandmiljø |  | 39.78 | 5.4641 | 0.86625 | 15.88 | 1.6089 | 450 | 61.8107 | 9.7992 | 179.638 | 18.2 | 111 | Pstarch_factory_org | Undef_output | Potato_starch_org | N g/kg | 0.47227
Tab | Diffuse tab eller gastab | Kg | 0.0953 | "Tab" | "Tab" | "Tab" |  | 0.0953 | 0.0698 | 0.4557 | 0.0195 | 0.0953 |  | 0.0953 | Ikke defineret |  | 100 | 0 | 0 | 0 | 10 | 90 | 0 | 0 | 0 | 100 | 0 | 100 |  | 42.885 | 1.0275 | 0.95697 | 0.39 | 1.7345 | 450 | 10.7813 | 10.0417 | 4.0923 | 18.2 | 111 | Pstarch_factory_org | Undef_output | Potato_starch_org | P g/kg | 0.083844
Sum (skal være 1) |  | Kg | 1 | [9 empty] | Sum | 1 | [15 empty] | 450 | 14.72 | 2.1 | 20 | 18.2 | [5 empty] | 111 | Pstarch_factory_org | Undef_output | Potato_starch_org | K g/kg | 0.53615 | bar: E to I
|  |  |  | D: Netto | [16 empty] | SUM | 450 | 14.72 | 2.1 | 20 | 18.2 | [5 empty] | 111 | Pstarch_factory_org | Undef_output | Potato_starch_org | BE MJ/kg | 18.2
Output energi | Energitype | Enhed | Brutto | A: Tab %; B: Tab; C: Effektivitet%; D: EL (KWh); E: Heat (MJ) | [16 empty] | DIFF (0.00) | 0 | 0 | 0 | 0 | 0 | [5 empty] | 111 | Pstarch_factory_org | Undef_output | Potato_protein1_org | Kg | 0.01865
Produkt-1 |  |  | 0 | B: 0 | [27 empty] | 111 | Pstarch_factory_org | Undef_output | Potato_protein1_org | C g/kg | 450
Produkt-2 |  |  | 0 | B: 0 | [27 empty] | 111 | Pstarch_factory_org | Undef_output | Potato_protein1_org | N g/kg | 166.2216
Produkt-3 |  |  | 0 | B: 0 | [27 empty] | 111 | Pstarch_factory_org | Undef_output | Potato_protein1_org | P g/kg | 1.9029
Produkt-4 |  |  | 0 | B: 0 | [27 empty] | 111 | Pstarch_factory_org | Undef_output | Potato_protein1_org | K g/kg | 8.6863
Produkt-5 |  |  | 0 | B: 0 | [27 empty] | 111 | Pstarch_factory_org | Undef_output | Potato_protein1_org | BE MJ/kg | 18.2
Produkt-6 |  |  | 0 | B: 0 | [27 empty] | 111 | Pstarch_factory_org | Undef_output | Potato_protein2_org | Kg | 0.01865
Produkt-7 |  |  | 0 | B: 0 | [27 empty] | 111 | Pstarch_factory_org | Undef_output | Potato_protein2_org | C g/kg | 450
Sum |  |  |  | D: 0; E: 0 | [27 empty] | 111 | Pstarch_factory_org | Undef_output | Potato_protein2_org | N g/kg | 166.2216
[40 empty] | 111 | Pstarch_factory_org | Undef_output | Potato_protein2_org | P g/kg | 1.9029
Input energi | [13 empty] | Transport i alt i alt | [25 empty] | 111 | Pstarch_factory_org | Undef_output | Potato_protein2_org | K g/kg | 8.6863
Transport | Input | Afstand (km) | Transportmiddel | A: Km eller diesel; B: Andel der transporteres (%); G: Ton/km; H: Diesel |  | Transportmiddel | Diesel (L) | Ton/Km | kg CO₂eq for T/km | [22 empty] | 111 | Pstarch_factory_org | Undef_output | Potato_protein2_org | BE MJ/kg | 18.2
Transport 1 | Potatoes_starch_powder_org | 3 | Traktor | A: Diesel; B: 100; G: 0.0125; H: 0.0025 |  | Traktor | 0.0025 | 0.0125 | 0 | [22 empty] | 111 | Pstarch_factory_org | Undef_output | Potato_pulp1_org | Kg | 0.0554
Transport 2 | Potatoes_starch_powder_org | 26 | Lastbil > 20 T | A: Km; B: 100; G: 0.10833; H: 0 |  | Lastbil > 20 T | 0 | 0.10833 | 0.010833 | [22 empty] | 111 | Pstarch_factory_org | Undef_output | Potato_pulp1_org | C g/kg | 450
Transport 3 |  |  |  | B: 100; G: 0; H: 0 |  | Lastbil 10-20 T | 0 | 0 | 0 | [22 empty] | 111 | Pstarch_factory_org | Undef_output | Potato_pulp1_org | N g/kg | 21.8409
Transport 4 |  |  |  | B: 100; G: 0; H: 0 |  | Lastbil < 10 T | 0 | 0 | 0 | [22 empty] | 111 | Pstarch_factory_org | Undef_output | Potato_pulp1_org | P g/kg | 1.8915
Transport 5 |  |  |  | B: 100; G: 0; H: 0 |  | Fragttog Europa | 0 | 0 | 0 | [22 empty] | 111 | Pstarch_factory_org | Undef_output | Potato_pulp1_org | K g/kg | 38.9892
Transport 6 |  |  |  | B: 100; G: 0; H: 0 |  | Skib Oversøisk | 0 | 0 | 0 | [22 empty] | 111 | Pstarch_factory_org | Undef_output | Potato_pulp1_org | BE MJ/kg | 18.2
Transport 7 |  |  |  | B: 100; G: 0; H: 0 |  | Skib Indlandsk | 0 | 0 | 0 | [22 empty] | 111 | Pstarch_factory_org | Undef_output | Potato_pulp2_org | Kg | 0.0223
Transport 8 |  |  |  | B: 100; G: 0; H: 0 |  | Skib Europa | 0 | 0 | 0 | [22 empty] | 111 | Pstarch_factory_org | Undef_output | Potato_pulp2_org | C g/kg | 450
Transport 9 |  |  |  | B: 100; G: 0; H: 0 |  | 0 | 0 | 0 | 0 | [22 empty] | 111 | Pstarch_factory_org | Undef_output | Potato_pulp2_org | N g/kg | 21.849
Transport 10 |  |  |  | B: 100; G: 0; H: 0 |  | Sum | 0.0025 |  | 0.010833 | [22 empty] | 111 | Pstarch_factory_org | Undef_output | Potato_pulp2_org | P g/kg | 1.8928
Transport 11 |  |  |  | B: 100; G: 0; H: 0 | [27 empty] | 111 | Pstarch_factory_org | Undef_output | Potato_pulp2_org | K g/kg | 39.0135
Transport 12 |  |  |  | B: 100; G: 0; H: 0 | [27 empty] | 111 | Pstarch_factory_org | Undef_output | Potato_pulp2_org | BE MJ/kg | 18.2
Transport 13 |  |  |  | B: 100; G: 0; H: 0 | [27 empty] | 111 | Pstarch_factory_org | Undef_output | Potato_juice_concentrate_org | Kg | 0.0884
Transport 14 |  |  |  | B: 100; G: 0; H: 0 | [27 empty] | 111 | Pstarch_factory_org | Undef_output | Potato_juice_concentrate_org | C g/kg | 450
[14 empty] | Tørring i alt | [25 empty] | 111 | Pstarch_factory_org | Undef_output | Potato_juice_concentrate_org | N g/kg | 61.8107
Tørring | Input | Tørrings type | El | A: Diesel; B: Andel der tørres (%) |  | Produkt | EL (KWh) | Diesel (L) | [23 empty] | 111 | Pstarch_factory_org | Undef_output | Potato_juice_concentrate_org | P g/kg | 9.7992
Produkt-1 |  |  |  | B: 100 |  | 0 | 0 | 0 | [23 empty] | 111 | Pstarch_factory_org | Undef_output | Potato_juice_concentrate_org | K g/kg | 179.638
Produkt-2 |  |  |  | B: 100 |  | 0 | 0 | 0 | [23 empty] | 111 | Pstarch_factory_org | Undef_output | Potato_juice_concentrate_org | BE MJ/kg | 18.2
Produkt-3 |  |  |  | B: 100 |  | 0 | 0 | 0 | [23 empty] | 111 | Pstarch_factory_org | Tab | Diffuse tab eller gastab | Kg | 0.0953
Produkt-4 |  |  |  | B: 100 |  | 0 | 0 | 0 | [23 empty] | 111 | Pstarch_factory_org | Tab | Diffuse tab eller gastab | C g/kg | 450
Produkt-5 |  |  |  | B: 100 |  | 0 | 0 | 0 | [23 empty] | 111 | Pstarch_factory_org | Tab | Diffuse tab eller gastab | N g/kg | 10.7813
Produkt-6 |  |  |  | B: 100 |  | 0 | 0 | 0 | [23 empty] | 111 | Pstarch_factory_org | Tab | Diffuse tab eller gastab | P g/kg | 10.0417
Produkt-7 |  |  |  | B: 100 |  | 0 | 0 | 0 | [23 empty] | 111 | Pstarch_factory_org | Tab | Diffuse tab eller gastab | K g/kg | 4.0923
Produkt-8 |  |  |  | B: 100 |  | 0 | 0 | 0 | [23 empty] | 111 | Pstarch_factory_org | Tab | Diffuse tab eller gastab | BE MJ/kg | 18.2
Produkt-9 |  |  |  | B: 100 |  | 0 | 0 | 0 | [23 empty] | 111 | Pstarch_factory_org | Energy output | Energy output | Heat (MJ) | 0
[14 empty] | Sum | 0 | 0 | [23 empty] | 111 | Pstarch_factory_org | Energy output | Energy output | EL (KWh) | 0
[40 empty] | 111 | Pstarch_factory_org | Transport | Transport | Diesel (L) | 0.0025
[14 empty] | Forarbejdning i alt | Oil based | [24 empty] | 111 | Pstarch_factory_org | Transport | Transport | kg CO₂eq for T/km | 0.010833
Forarbejdning (Pr kg input DM) | Input | Varme (MJ) | El (KWh) | A: Diesel (liter) |  | Produkt | Heat (MJ) | EL (KWh) | Diesel (L) | [22 empty] | 111 | Pstarch_factory_org | Drying | Drying | EL (KWh) | 0
Proces-1 | Potatoes_starch_powder_org | 1.136 | 0.171 | [10 empty] | Potatoes_starch_powder_org | 1.136 | 0.171 | 0 | [22 empty] | 111 | Pstarch_factory_org | Drying | Drying | Diesel (L) | 0 | bar: A
Proces-2 | [13 empty] | 0 | 0 | 0 | 0 | [22 empty] | 111 | Pstarch_factory_org | Processing | Processing | Heat (MJ) | 1.136 | bar: A
Proces-3 | [13 empty] | 0 | 0 | 0 | 0 | [22 empty] | 111 | Pstarch_factory_org | Processing | Processing | EL (KWh) | 0.171 | bar: A
Proces-4 | [13 empty] | 0 | 0 | 0 | 0 | [22 empty] | 111 | Pstarch_factory_org | Processing | Processing | Diesel (L) | 0 | bar: A
Proces-5 | [13 empty] | 0 | 0 | 0 | 0 | [22 empty] | 111 | Pstarch_factory_org | Field_work | Field_work | EL (KWh) | 0 | bar: A
Proces-6 | [13 empty] | 0 | 0 | 0 | 0 | [22 empty] | 111 | Pstarch_factory_org | Field_work | Field_work | Diesel (L) | 0 | bar: A
Proces-7 | [13 empty] | 0 | 0 | 0 | 0 | [22 empty] | 111 | Pstarch_factory_org | Diffuse_tab_specifikke_gastab_allokering | C_Diffust | Procent | 100 | bar: A
Proces-8 | [13 empty] | 0 | 0 | 0 | 0 | [22 empty] | 111 | Pstarch_factory_org | Diffuse_tab_specifikke_gastab_allokering | C_CO2_klima | Procent | 0 | bar: A
Proces-9 | [13 empty] | 0 | 0 | 0 | 0 | [22 empty] | 111 | Pstarch_factory_org | Diffuse_tab_specifikke_gastab_allokering | C_CH4 | Procent | 0 | bar: A
[14 empty] | Sum | 1.136 | 0.171 | 0 | [22 empty] | 111 | Pstarch_factory_org | Diffuse_tab_specifikke_gastab_allokering | N_Diffust | Procent | 0
[40 empty] | 111 | Pstarch_factory_org | Diffuse_tab_specifikke_gastab_allokering | N_N2O | Procent | 10
Relateret markarbejde og lignende | Input | Operation | EL (KWh) | A: Diesel (L) | [27 empty] | 111 | Pstarch_factory_org | Diffuse_tab_specifikke_gastab_allokering | N_N2 | Procent | 90
Proces-1 | [39 empty] | 111 | Pstarch_factory_org | Diffuse_tab_specifikke_gastab_allokering | N_NH3 | Procent | 0
Proces-2 | [39 empty] | 111 | Pstarch_factory_org | Diffuse_tab_specifikke_gastab_allokering | N_NO3 | Procent | 0
Proces-3 | [39 empty] | 111 | Pstarch_factory_org | Diffuse_tab_specifikke_gastab_allokering | P_Diffust | Procent | 0
Proces-4 | [39 empty] | 111 | Pstarch_factory_org | Diffuse_tab_specifikke_gastab_allokering | P_Vandmiljø | Procent | 100
Proces-5 | [39 empty] | 111 | Pstarch_factory_org | Diffuse_tab_specifikke_gastab_allokering | K_Diffust | Procent | 0
Proces-6 | [39 empty] | 111 | Pstarch_factory_org | Diffuse_tab_specifikke_gastab_allokering | K_Vandmiljø | Procent | 100
Proces-7
Proces-8
Proces-9
Sum |  |  | 0 | A: 0
|  | Varme (MJ) | El (KWh) | A: Diesel (liter); B: kg CO₂eq for T/km
| Sum total energy input | 1.136 | 0.171 | A: 0.0025; B: 0.010833
Noter

## Reservation_corn_biogas_conv
Kartotekskort for step-one teknologi
Indekér hvilke teknologi-sekvenser, som teknologien kan anvendes i (med et ét-tal (1))
Basis teknologi | Tekst |  |  | Crop | Tech_B | Livestock | Dairy and meat processing | Manure and biogas | Tech_F | Tech_G | Tech_H | Tech_I
ID-nummer | 222 |  |  | A | B | C | D | E | F | G | H | I
Kode | Reservation_corn_biogas_conv | bar: A to I
Navn | Reserverer en pulje af majs til senere brug i biogas (Step D)
Definition
[15 empty] | TS, g / kg | Næringsstofindhold pr. kg
Input feed group(s) | Vælg | Enhed | Mængde (DM) | [12 empty] | FE | C, g | N, g | P, g | K, g | BE, MJ | RP, g
Input-1 | Maize_whole_crop_fresh_conv | Kg | 1 | [11 empty] | 318 |  | 450 | 11.68 | 2.2 | 11.3 | 17.7
Input-2 |  | Kg | [12 empty] | 0 |  | 0 | 0 | 0 | 0 | 0
Input-3 |  | Kg | [12 empty] | 0 |  | 0 | 0 | 0 | 0 | 0
Input-4 |  | Kg | [12 empty] | 0 |  | 0 | 0 | 0 | 0 | 0
Input-5 |  | Kg | [12 empty] | 0 |  | 0 | 0 | 0 | 0 | 0
Input-6 |  | Kg | [12 empty] | 0 |  | 0 | 0 | 0 | 0 | 0
Input-7 |  | Kg | [12 empty] | 0 |  | 0 | 0 | 0 | 0 | 0
Sum/gennemsnit af indhold |  | Kg | 1 | A: Skal summe til 1 |  |  | 318 |  | 450 | 11.68 | 2.2 | 11.3 | 17.7 | [20 empty] | ID-nummer | 222
|  |  |  | E: Allokeringsnøgle |  | Tørstof output | [15 empty] | Herunder beregnes absolut indhold i output |  |  |  |  | Herunder beregnes indhold i g i forhold til 1 kg tørstof (deklaration) | [6 empty] | Kode | Reservation_corn_biogas_conv
Output (defined) | Vælg | Enhed | Output forhold | Fodergruppe | Produktgruppe | Biomassegruppe |  | C | N | P | K | MJ |  | kg | [15 empty] | C | N | P | K | MJ | C g/kg | N g/kg | P g/kg | K g/kg | BE MJ/kg | 222 | Reservation_corn_biogas_conv | Input | Maize_whole_crop_fresh_conv | Kg | 1
Def output-1 |  | Kg |  | E: 0; F: 0; G: 0; H: 0; I: 0 |  | 0 | [15 empty] | 0 | 0 | 0 | 0 | 0 | [5 empty] | 222 | Reservation_corn_biogas_conv | Input | 0 | Kg | 0
Def output-2 |  | Kg |  | E: 0; F: 0; G: 0; H: 0; I: 0 |  | 0 | [15 empty] | 0 | 0 | 0 | 0 | 0 | [5 empty] | 222 | Reservation_corn_biogas_conv | Input | 0 | Kg | 0
Def output-3 |  | Kg |  | E: 0; F: 0; G: 0; H: 0; I: 0 |  | 0 | [15 empty] | 0 | 0 | 0 | 0 | 0 | [5 empty] | 222 | Reservation_corn_biogas_conv | Input | 0 | Kg | 0
Def output-4 |  | Kg |  | E: 0; F: 0; G: 0; H: 0; I: 0 |  | 0 | [15 empty] | 0 | 0 | 0 | 0 | 0 | [5 empty] | 222 | Reservation_corn_biogas_conv | Input | 0 | Kg | 0
Def output-5 |  | Kg |  | E: 0; F: 0; G: 0; H: 0; I: 0 |  | 0 | [15 empty] | 0 | 0 | 0 | 0 | 0 | [5 empty] | 222 | Reservation_corn_biogas_conv | Input | 0 | Kg | 0
Def output-6 |  | Kg |  | E: 0; F: 0; G: 0; H: 0; I: 0 |  | 0 | [15 empty] | 0 | 0 | 0 | 0 | 0 | [5 empty] | 222 | Reservation_corn_biogas_conv | Input | 0 | Kg | 0
Def output-7 |  | Kg |  | E: 0; F: 0; G: 0; H: 0; I: 0 |  | 0 | [15 empty] | 0 | 0 | 0 | 0 | 0 | [5 empty] | 222 | Reservation_corn_biogas_conv | Def_Output | 0 | Kg | 0
SUM |  | Kg | 0 | E: 0; F: 0; G: 0; H: 0; I: 0 |  | 0 | [15 empty] | 0 | 0 | 0 | 0 | 0 | [5 empty] | 222 | Reservation_corn_biogas_conv | Def_Output | 0 | Kg | 0
[40 empty] | 222 | Reservation_corn_biogas_conv | Def_Output | 0 | Kg | 0
Output (not defined) | Vælg | Enhed | Output forhold | A: Fodergruppe; B: Produktgruppe; C: Biomassegruppe | [27 empty] | 222 | Reservation_corn_biogas_conv | Def_Output | 0 | Kg | 0
Undef output-1 (Variable declaration) |  | Kg | [11 empty] | 0 | [25 empty] | 222 | Reservation_corn_biogas_conv | Def_Output | 0 | Kg | 0 | bar: E to I
Undef output-2 | Reservation_corn_for_biogas_conv | Kg | 1 | Energy_corn_conv | Energy_biomass_rerservation_conv | Energy_biomass_reservation |  | 1 | 1 | 1 | 1 | 1 |  | 1 | 318 | [14 empty] | 450 | 11.68 | 2.2 | 11.3 | 17.7 | 450 | 11.68 | 2.2 | 11.3 | 17.7 | 222 | Reservation_corn_biogas_conv | Def_Output | 0 | Kg | 0
Undef output-3 |  | Kg | [11 empty] | 0 | [25 empty] | 222 | Reservation_corn_biogas_conv | Def_Output | 0 | Kg | 0 | bar: E to I
Undef output-4 |  | Kg | [11 empty] | 0 |  |  | Diffuse tab og specifikke gastab (allokering i %) | [22 empty] | 222 | Reservation_corn_biogas_conv | Undef_output | 0 | Kg | 0 | bar: E to I
Undef output-5 |  | Kg | [11 empty] | 0 |  |  | C |  |  | N |  |  |  |  | P |  | K | [12 empty] | 222 | Reservation_corn_biogas_conv | Undef_output | 0 | C g/kg | bar: E to I
Undef output-6 |  | Kg | [11 empty] | 0 |  |  | C_Diffust | C_CO2_klima | C_CH4 | N_Diffust | N_N2O | N_N2 | N_NH3 | N_NO3 | P_Diffust | P_Vandmiljø | K_Diffust | K_Vandmiljø | [11 empty] | 222 | Reservation_corn_biogas_conv | Undef_output | 0 | N g/kg | bar: E to I
Tab | Diffuse tab eller gastab | Kg |  | A: "Tab"; B: "Tab"; C: "Tab" |  | 0 | Ikke defineret |  | 0 | 0 | 0 | 0 | 0 | 0 | 0 | 0 | 0 | 0 | 0 | 0 | [11 empty] | 222 | Reservation_corn_biogas_conv | Undef_output | 0 | P g/kg
Sum (skal være 1) |  | Kg | 1 | [9 empty] | Sum | 1 | [15 empty] | 450 | 11.68 | 2.2 | 11.3 | 17.7 | [5 empty] | 222 | Reservation_corn_biogas_conv | Undef_output | 0 | K g/kg | bar: E to I
|  |  |  | D: Netto | [16 empty] | SUM | 450 | 11.68 | 2.2 | 11.3 | 17.7 | [5 empty] | 222 | Reservation_corn_biogas_conv | Undef_output | 0 | BE MJ/kg
Output energi | Energitype | Enhed | Brutto | A: Tab %; B: Tab; C: Effektivitet%; D: EL (KWh); E: Heat (MJ) | [16 empty] | DIFF (0.00) | 0 | 0 | 0 | 0 | 0 | [5 empty] | 222 | Reservation_corn_biogas_conv | Undef_output | Reservation_corn_for_biogas_conv | Kg | 1
Produkt-1 |  |  | 0 | B: 0 | [27 empty] | 222 | Reservation_corn_biogas_conv | Undef_output | Reservation_corn_for_biogas_conv | C g/kg | 450
Produkt-2 |  |  | 0 | B: 0 | [27 empty] | 222 | Reservation_corn_biogas_conv | Undef_output | Reservation_corn_for_biogas_conv | N g/kg | 11.68
Produkt-3 |  |  | 0 | B: 0 | [27 empty] | 222 | Reservation_corn_biogas_conv | Undef_output | Reservation_corn_for_biogas_conv | P g/kg | 2.2
Produkt-4 |  |  | 0 | B: 0 | [27 empty] | 222 | Reservation_corn_biogas_conv | Undef_output | Reservation_corn_for_biogas_conv | K g/kg | 11.3
Produkt-5 |  |  | 0 | B: 0 | [27 empty] | 222 | Reservation_corn_biogas_conv | Undef_output | Reservation_corn_for_biogas_conv | BE MJ/kg | 17.7
Produkt-6 |  |  | 0 | B: 0 | [27 empty] | 222 | Reservation_corn_biogas_conv | Undef_output | 0 | Kg | 0
Produkt-7 |  |  | 0 | B: 0 | [27 empty] | 222 | Reservation_corn_biogas_conv | Undef_output | 0 | C g/kg
Sum |  |  |  | D: 0; E: 0 | [27 empty] | 222 | Reservation_corn_biogas_conv | Undef_output | 0 | N g/kg
[40 empty] | 222 | Reservation_corn_biogas_conv | Undef_output | 0 | P g/kg
Input energi | [13 empty] | Transport i alt i alt | [25 empty] | 222 | Reservation_corn_biogas_conv | Undef_output | 0 | K g/kg
Transport | Input | Afstand (km) | Transportmiddel | A: Km eller diesel; B: Andel der transporteres (%); G: Ton/km; H: Diesel |  | Transportmiddel | Diesel (L) | Ton/Km | kg CO₂eq for T/km | [22 empty] | 222 | Reservation_corn_biogas_conv | Undef_output | 0 | BE MJ/kg
Transport 1 |  |  |  | B: 100; G: 0; H: 0 |  | Traktor | 0 | 0 | 0 | [22 empty] | 222 | Reservation_corn_biogas_conv | Undef_output | 0 | Kg | 0
Transport 2 |  |  |  | B: 100; G: 0; H: 0 |  | Lastbil > 20 T | 0 | 0 | 0 | [22 empty] | 222 | Reservation_corn_biogas_conv | Undef_output | 0 | C g/kg
Transport 3 |  |  |  | B: 100; G: 0; H: 0 |  | Lastbil 10-20 T | 0 | 0 | 0 | [22 empty] | 222 | Reservation_corn_biogas_conv | Undef_output | 0 | N g/kg
Transport 4 |  |  |  | B: 100; G: 0; H: 0 |  | Lastbil < 10 T | 0 | 0 | 0 | [22 empty] | 222 | Reservation_corn_biogas_conv | Undef_output | 0 | P g/kg
Transport 5 |  |  |  | B: 100; G: 0; H: 0 |  | Fragttog Europa | 0 | 0 | 0 | [22 empty] | 222 | Reservation_corn_biogas_conv | Undef_output | 0 | K g/kg
Transport 6 |  |  |  | B: 100; G: 0; H: 0 |  | Skib Oversøisk | 0 | 0 | 0 | [22 empty] | 222 | Reservation_corn_biogas_conv | Undef_output | 0 | BE MJ/kg
Transport 7 |  |  |  | B: 100; G: 0; H: 0 |  | Skib Indlandsk | 0 | 0 | 0 | [22 empty] | 222 | Reservation_corn_biogas_conv | Undef_output | 0 | Kg | 0
Transport 8 |  |  |  | B: 100; G: 0; H: 0 |  | Skib Europa | 0 | 0 | 0 | [22 empty] | 222 | Reservation_corn_biogas_conv | Undef_output | 0 | C g/kg
Transport 9 |  |  |  | B: 100; G: 0; H: 0 |  | 0 | 0 | 0 | 0 | [22 empty] | 222 | Reservation_corn_biogas_conv | Undef_output | 0 | N g/kg
Transport 10 |  |  |  | B: 100; G: 0; H: 0 |  | Sum | 0 |  | 0 | [22 empty] | 222 | Reservation_corn_biogas_conv | Undef_output | 0 | P g/kg
Transport 11 |  |  |  | B: 100; G: 0; H: 0 | [27 empty] | 222 | Reservation_corn_biogas_conv | Undef_output | 0 | K g/kg
Transport 12 |  |  |  | B: 100; G: 0; H: 0 | [27 empty] | 222 | Reservation_corn_biogas_conv | Undef_output | 0 | BE MJ/kg
Transport 13 |  |  |  | B: 100; G: 0; H: 0 | [27 empty] | 222 | Reservation_corn_biogas_conv | Undef_output | 0 | Kg | 0
Transport 14 |  |  |  | B: 100; G: 0; H: 0 | [27 empty] | 222 | Reservation_corn_biogas_conv | Undef_output | 0 | C g/kg
[14 empty] | Tørring i alt | [25 empty] | 222 | Reservation_corn_biogas_conv | Undef_output | 0 | N g/kg
Tørring | Input | Tørrings type | El | A: Diesel; B: Andel der tørres (%) |  | Produkt | EL (KWh) | Diesel (L) | [23 empty] | 222 | Reservation_corn_biogas_conv | Undef_output | 0 | P g/kg
Produkt-1 |  |  |  | B: 100 |  | 0 | 0 | 0 | [23 empty] | 222 | Reservation_corn_biogas_conv | Undef_output | 0 | K g/kg
Produkt-2 |  |  |  | B: 100 |  | 0 | 0 | 0 | [23 empty] | 222 | Reservation_corn_biogas_conv | Undef_output | 0 | BE MJ/kg
Produkt-3 |  |  |  | B: 100 |  | 0 | 0 | 0 | [23 empty] | 222 | Reservation_corn_biogas_conv | Tab | Diffuse tab eller gastab | Kg | 0
Produkt-4 |  |  |  | B: 100 |  | 0 | 0 | 0 | [23 empty] | 222 | Reservation_corn_biogas_conv | Tab | Diffuse tab eller gastab | C g/kg
Produkt-5 |  |  |  | B: 100 |  | 0 | 0 | 0 | [23 empty] | 222 | Reservation_corn_biogas_conv | Tab | Diffuse tab eller gastab | N g/kg
Produkt-6 |  |  |  | B: 100 |  | 0 | 0 | 0 | [23 empty] | 222 | Reservation_corn_biogas_conv | Tab | Diffuse tab eller gastab | P g/kg
Produkt-7 |  |  |  | B: 100 |  | 0 | 0 | 0 | [23 empty] | 222 | Reservation_corn_biogas_conv | Tab | Diffuse tab eller gastab | K g/kg
Produkt-8 |  |  |  | B: 100 |  | 0 | 0 | 0 | [23 empty] | 222 | Reservation_corn_biogas_conv | Tab | Diffuse tab eller gastab | BE MJ/kg
Produkt-9 |  |  |  | B: 100 |  | 0 | 0 | 0 | [23 empty] | 222 | Reservation_corn_biogas_conv | Energy output | Energy output | Heat (MJ) | 0
[14 empty] | Sum | 0 | 0 | [23 empty] | 222 | Reservation_corn_biogas_conv | Energy output | Energy output | EL (KWh) | 0
[40 empty] | 222 | Reservation_corn_biogas_conv | Transport | Transport | Diesel (L) | 0
[14 empty] | Forarbejdning i alt | Oil based | [24 empty] | 222 | Reservation_corn_biogas_conv | Transport | Transport | kg CO₂eq for T/km | 0
Forarbejdning (Pr kg input DM) | Input | Varme (MJ) | El (KWh) | A: Diesel (liter) |  | Produkt | Heat (MJ) | EL (KWh) | Diesel (L) | [22 empty] | 222 | Reservation_corn_biogas_conv | Drying | Drying | EL (KWh) | 0
Proces-1 | [13 empty] | 0 | 0 | 0 | 0 | [22 empty] | 222 | Reservation_corn_biogas_conv | Drying | Drying | Diesel (L) | 0 | bar: A
Proces-2 | [13 empty] | 0 | 0 | 0 | 0 | [22 empty] | 222 | Reservation_corn_biogas_conv | Processing | Processing | Heat (MJ) | 0 | bar: A
Proces-3 | [13 empty] | 0 | 0 | 0 | 0 | [22 empty] | 222 | Reservation_corn_biogas_conv | Processing | Processing | EL (KWh) | 0 | bar: A
Proces-4 | [13 empty] | 0 | 0 | 0 | 0 | [22 empty] | 222 | Reservation_corn_biogas_conv | Processing | Processing | Diesel (L) | 0 | bar: A
Proces-5 | [13 empty] | 0 | 0 | 0 | 0 | [22 empty] | 222 | Reservation_corn_biogas_conv | Field_work | Field_work | EL (KWh) | 0 | bar: A
Proces-6 | [13 empty] | 0 | 0 | 0 | 0 | [22 empty] | 222 | Reservation_corn_biogas_conv | Field_work | Field_work | Diesel (L) | 0 | bar: A
Proces-7 | [13 empty] | 0 | 0 | 0 | 0 | [22 empty] | 222 | Reservation_corn_biogas_conv | Diffuse_tab_specifikke_gastab_allokering | C_Diffust | Procent | 0 | bar: A
Proces-8 | [13 empty] | 0 | 0 | 0 | 0 | [22 empty] | 222 | Reservation_corn_biogas_conv | Diffuse_tab_specifikke_gastab_allokering | C_CO2_klima | Procent | 0 | bar: A
Proces-9 | [13 empty] | 0 | 0 | 0 | 0 | [22 empty] | 222 | Reservation_corn_biogas_conv | Diffuse_tab_specifikke_gastab_allokering | C_CH4 | Procent | 0 | bar: A
[14 empty] | Sum | 0 | 0 | 0 | [22 empty] | 222 | Reservation_corn_biogas_conv | Diffuse_tab_specifikke_gastab_allokering | N_Diffust | Procent | 0
[40 empty] | 222 | Reservation_corn_biogas_conv | Diffuse_tab_specifikke_gastab_allokering | N_N2O | Procent | 0
Relateret markarbejde og lignende | Input | Operation | EL (KWh) | A: Diesel (L) | [27 empty] | 222 | Reservation_corn_biogas_conv | Diffuse_tab_specifikke_gastab_allokering | N_N2 | Procent | 0
Proces-1 | [39 empty] | 222 | Reservation_corn_biogas_conv | Diffuse_tab_specifikke_gastab_allokering | N_NH3 | Procent | 0
Proces-2 | [39 empty] | 222 | Reservation_corn_biogas_conv | Diffuse_tab_specifikke_gastab_allokering | N_NO3 | Procent | 0
Proces-3 | [39 empty] | 222 | Reservation_corn_biogas_conv | Diffuse_tab_specifikke_gastab_allokering | P_Diffust | Procent | 0
Proces-4 | [39 empty] | 222 | Reservation_corn_biogas_conv | Diffuse_tab_specifikke_gastab_allokering | P_Vandmiljø | Procent | 0
Proces-5 | [39 empty] | 222 | Reservation_corn_biogas_conv | Diffuse_tab_specifikke_gastab_allokering | K_Diffust | Procent | 0
Proces-6 | [39 empty] | 222 | Reservation_corn_biogas_conv | Diffuse_tab_specifikke_gastab_allokering | K_Vandmiljø | Procent | 0
Proces-7
Proces-8
Proces-9
Sum |  |  | 0 | A: 0
|  | Varme (MJ) | El (KWh) | A: Diesel (liter); B: kg CO₂eq for T/km
| Sum total energy input | 0 | 0 | A: 0; B: 0
Noter
Alle output befinder sig herefter på raffinaderi-grunden.
Der er indtil videre sat 10 km traktortransport på (20 km retur).

## Reservation_beet_ro_biogas_conv
Kartotekskort for step-one teknologi
Indekér hvilke teknologi-sekvenser, som teknologien kan anvendes i (med et ét-tal (1))
Basis teknologi | Tekst |  |  | Crop | Tech_B | Livestock | Dairy and meat processing | Manure and biogas | Tech_F | Tech_G | Tech_H | Tech_I
ID-nummer | 223 |  |  | A | B | C | D | E | F | G | H | I
Kode | Reservation_beet_ro_biogas_conv | bar: A to I
Navn | Reserverer en pulje af roer til senere brug i biogas (Step D)
Definition
[15 empty] | TS, g / kg | Næringsstofindhold pr. kg
Input feed group(s) | Vælg | Enhed | Mængde (DM) | [12 empty] | FE | C, g | N, g | P, g | K, g | BE, MJ | RP, g
Input-1 | Sugar_beets_factory_conv | Kg | 1 | [11 empty] | 220 |  | 450 | 9.44 | 1.7 | 21 | 17.4
Input-2 |  | Kg | [12 empty] | 0 |  | 0 | 0 | 0 | 0 | 0
Input-3 |  | Kg | [12 empty] | 0 |  | 0 | 0 | 0 | 0 | 0
Input-4 |  | Kg | [12 empty] | 0 |  | 0 | 0 | 0 | 0 | 0
Input-5 |  | Kg | [12 empty] | 0 |  | 0 | 0 | 0 | 0 | 0
Input-6 |  | Kg | [12 empty] | 0 |  | 0 | 0 | 0 | 0 | 0
Input-7 |  | Kg | [12 empty] | 0 |  | 0 | 0 | 0 | 0 | 0
Sum/gennemsnit af indhold |  | Kg | 1 | A: Skal summe til 1 |  |  | 220 |  | 450 | 9.44 | 1.7 | 21 | 17.4 | [20 empty] | ID-nummer | 223
|  |  |  | E: Allokeringsnøgle |  | Tørstof output | [15 empty] | Herunder beregnes absolut indhold i output |  |  |  |  | Herunder beregnes indhold i g i forhold til 1 kg tørstof (deklaration) | [6 empty] | Kode | Reservation_beet_ro_biogas_conv
Output (defined) | Vælg | Enhed | Output forhold | Fodergruppe | Produktgruppe | Biomassegruppe |  | C | N | P | K | MJ |  | kg | [15 empty] | C | N | P | K | MJ | C g/kg | N g/kg | P g/kg | K g/kg | BE MJ/kg | 223 | Reservation_beet_ro_biogas_conv | Input | Sugar_beets_factory_conv | Kg | 1
Def output-1 |  | Kg |  | E: 0; F: 0; G: 0; H: 0; I: 0 |  | 0 | [15 empty] | 0 | 0 | 0 | 0 | 0 | [5 empty] | 223 | Reservation_beet_ro_biogas_conv | Input | 0 | Kg | 0
Def output-2 |  | Kg |  | E: 0; F: 0; G: 0; H: 0; I: 0 |  | 0 | [15 empty] | 0 | 0 | 0 | 0 | 0 | [5 empty] | 223 | Reservation_beet_ro_biogas_conv | Input | 0 | Kg | 0
Def output-3 |  | Kg |  | E: 0; F: 0; G: 0; H: 0; I: 0 |  | 0 | [15 empty] | 0 | 0 | 0 | 0 | 0 | [5 empty] | 223 | Reservation_beet_ro_biogas_conv | Input | 0 | Kg | 0
Def output-4 |  | Kg |  | E: 0; F: 0; G: 0; H: 0; I: 0 |  | 0 | [15 empty] | 0 | 0 | 0 | 0 | 0 | [5 empty] | 223 | Reservation_beet_ro_biogas_conv | Input | 0 | Kg | 0
Def output-5 |  | Kg |  | E: 0; F: 0; G: 0; H: 0; I: 0 |  | 0 | [15 empty] | 0 | 0 | 0 | 0 | 0 | [5 empty] | 223 | Reservation_beet_ro_biogas_conv | Input | 0 | Kg | 0
Def output-6 |  | Kg |  | E: 0; F: 0; G: 0; H: 0; I: 0 |  | 0 | [15 empty] | 0 | 0 | 0 | 0 | 0 | [5 empty] | 223 | Reservation_beet_ro_biogas_conv | Input | 0 | Kg | 0
Def output-7 |  | Kg |  | E: 0; F: 0; G: 0; H: 0; I: 0 |  | 0 | [15 empty] | 0 | 0 | 0 | 0 | 0 | [5 empty] | 223 | Reservation_beet_ro_biogas_conv | Def_Output | 0 | Kg | 0
SUM |  | Kg | 0 | E: 0; F: 0; G: 0; H: 0; I: 0 |  | 0 | [15 empty] | 0 | 0 | 0 | 0 | 0 | [5 empty] | 223 | Reservation_beet_ro_biogas_conv | Def_Output | 0 | Kg | 0
[40 empty] | 223 | Reservation_beet_ro_biogas_conv | Def_Output | 0 | Kg | 0
Output (not defined) | Vælg | Enhed | Output forhold | A: Fodergruppe; B: Produktgruppe; C: Biomassegruppe | [27 empty] | 223 | Reservation_beet_ro_biogas_conv | Def_Output | 0 | Kg | 0
Undef output-1 (Variable declaration) |  | Kg | [11 empty] | 0 | [25 empty] | 223 | Reservation_beet_ro_biogas_conv | Def_Output | 0 | Kg | 0 | bar: E to I
Undef output-2 | Reservation_Beet_roots_for_biogas_conv | Kg | 1 | Energy_beet_roots_conv | Energy_biomass_rerservation_conv | Energy_biomass_reservation |  | 1 | 1 | 1 | 1 | 1 |  | 1 | 220 | [14 empty] | 450 | 9.44 | 1.7 | 21 | 17.4 | 450 | 9.44 | 1.7 | 21 | 17.4 | 223 | Reservation_beet_ro_biogas_conv | Def_Output | 0 | Kg | 0
Undef output-3 |  | Kg | [11 empty] | 0 | [25 empty] | 223 | Reservation_beet_ro_biogas_conv | Def_Output | 0 | Kg | 0 | bar: E to I
Undef output-4 |  | Kg | [11 empty] | 0 |  |  | Diffuse tab og specifikke gastab (allokering i %) | [22 empty] | 223 | Reservation_beet_ro_biogas_conv | Undef_output | 0 | Kg | 0 | bar: E to I
Undef output-5 |  | Kg | [11 empty] | 0 |  |  | C |  |  | N |  |  |  |  | P |  | K | [12 empty] | 223 | Reservation_beet_ro_biogas_conv | Undef_output | 0 | C g/kg | bar: E to I
Undef output-6 |  | Kg | [11 empty] | 0 |  |  | C_Diffust | C_CO2_klima | C_CH4 | N_Diffust | N_N2O | N_N2 | N_NH3 | N_NO3 | P_Diffust | P_Vandmiljø | K_Diffust | K_Vandmiljø | [11 empty] | 223 | Reservation_beet_ro_biogas_conv | Undef_output | 0 | N g/kg | bar: E to I
Tab | Diffuse tab eller gastab | Kg |  | A: "Tab"; B: "Tab"; C: "Tab" |  | 0 | Ikke defineret |  | 0 | 0 | 0 | 0 | 0 | 0 | 0 | 0 | 0 | 0 | 0 | 0 | [11 empty] | 223 | Reservation_beet_ro_biogas_conv | Undef_output | 0 | P g/kg
Sum (skal være 1) |  | Kg | 1 | [9 empty] | Sum | 1 | [15 empty] | 450 | 9.44 | 1.7 | 21 | 17.4 | [5 empty] | 223 | Reservation_beet_ro_biogas_conv | Undef_output | 0 | K g/kg | bar: E to I
|  |  |  | D: Netto | [16 empty] | SUM | 450 | 9.44 | 1.7 | 21 | 17.4 | [5 empty] | 223 | Reservation_beet_ro_biogas_conv | Undef_output | 0 | BE MJ/kg
Output energi | Energitype | Enhed | Brutto | A: Tab %; B: Tab; C: Effektivitet%; D: EL (KWh); E: Heat (MJ) | [16 empty] | DIFF (0.00) | 0 | 0 | 0 | 0 | 0 | [5 empty] | 223 | Reservation_beet_ro_biogas_conv | Undef_output | Reservation_Beet_roots_for_biogas_conv | Kg | 1
Produkt-1 |  |  | 0 | B: 0 | [27 empty] | 223 | Reservation_beet_ro_biogas_conv | Undef_output | Reservation_Beet_roots_for_biogas_conv | C g/kg | 450
Produkt-2 |  |  | 0 | B: 0 | [27 empty] | 223 | Reservation_beet_ro_biogas_conv | Undef_output | Reservation_Beet_roots_for_biogas_conv | N g/kg | 9.44
Produkt-3 |  |  | 0 | B: 0 | [27 empty] | 223 | Reservation_beet_ro_biogas_conv | Undef_output | Reservation_Beet_roots_for_biogas_conv | P g/kg | 1.7
Produkt-4 |  |  | 0 | B: 0 | [27 empty] | 223 | Reservation_beet_ro_biogas_conv | Undef_output | Reservation_Beet_roots_for_biogas_conv | K g/kg | 21
Produkt-5 |  |  | 0 | B: 0 | [27 empty] | 223 | Reservation_beet_ro_biogas_conv | Undef_output | Reservation_Beet_roots_for_biogas_conv | BE MJ/kg | 17.4
Produkt-6 |  |  | 0 | B: 0 | [27 empty] | 223 | Reservation_beet_ro_biogas_conv | Undef_output | 0 | Kg | 0
Produkt-7 |  |  | 0 | B: 0 | [27 empty] | 223 | Reservation_beet_ro_biogas_conv | Undef_output | 0 | C g/kg
Sum |  |  |  | D: 0; E: 0 | [27 empty] | 223 | Reservation_beet_ro_biogas_conv | Undef_output | 0 | N g/kg
[40 empty] | 223 | Reservation_beet_ro_biogas_conv | Undef_output | 0 | P g/kg
Input energi | [13 empty] | Transport i alt i alt | [25 empty] | 223 | Reservation_beet_ro_biogas_conv | Undef_output | 0 | K g/kg
Transport | Input | Afstand (km) | Transportmiddel | A: Km eller diesel; B: Andel der transporteres (%); G: Ton/km; H: Diesel |  | Transportmiddel | Diesel (L) | Ton/Km | kg CO₂eq for T/km | [22 empty] | 223 | Reservation_beet_ro_biogas_conv | Undef_output | 0 | BE MJ/kg
Transport 1 |  |  |  | B: 100; G: 0; H: 0 |  | Traktor | 0 | 0 | 0 | [22 empty] | 223 | Reservation_beet_ro_biogas_conv | Undef_output | 0 | Kg | 0
Transport 2 |  |  |  | B: 100; G: 0; H: 0 |  | Lastbil > 20 T | 0 | 0 | 0 | [22 empty] | 223 | Reservation_beet_ro_biogas_conv | Undef_output | 0 | C g/kg
Transport 3 |  |  |  | B: 100; G: 0; H: 0 |  | Lastbil 10-20 T | 0 | 0 | 0 | [22 empty] | 223 | Reservation_beet_ro_biogas_conv | Undef_output | 0 | N g/kg
Transport 4 |  |  |  | B: 100; G: 0; H: 0 |  | Lastbil < 10 T | 0 | 0 | 0 | [22 empty] | 223 | Reservation_beet_ro_biogas_conv | Undef_output | 0 | P g/kg
Transport 5 |  |  |  | B: 100; G: 0; H: 0 |  | Fragttog Europa | 0 | 0 | 0 | [22 empty] | 223 | Reservation_beet_ro_biogas_conv | Undef_output | 0 | K g/kg
Transport 6 |  |  |  | B: 100; G: 0; H: 0 |  | Skib Oversøisk | 0 | 0 | 0 | [22 empty] | 223 | Reservation_beet_ro_biogas_conv | Undef_output | 0 | BE MJ/kg
Transport 7 |  |  |  | B: 100; G: 0; H: 0 |  | Skib Indlandsk | 0 | 0 | 0 | [22 empty] | 223 | Reservation_beet_ro_biogas_conv | Undef_output | 0 | Kg | 0
Transport 8 |  |  |  | B: 100; G: 0; H: 0 |  | Skib Europa | 0 | 0 | 0 | [22 empty] | 223 | Reservation_beet_ro_biogas_conv | Undef_output | 0 | C g/kg
Transport 9 |  |  |  | B: 100; G: 0; H: 0 |  | 0 | 0 | 0 | 0 | [22 empty] | 223 | Reservation_beet_ro_biogas_conv | Undef_output | 0 | N g/kg
Transport 10 |  |  |  | B: 100; G: 0; H: 0 |  | Sum | 0 |  | 0 | [22 empty] | 223 | Reservation_beet_ro_biogas_conv | Undef_output | 0 | P g/kg
Transport 11 |  |  |  | B: 100; G: 0; H: 0 | [27 empty] | 223 | Reservation_beet_ro_biogas_conv | Undef_output | 0 | K g/kg
Transport 12 |  |  |  | B: 100; G: 0; H: 0 | [27 empty] | 223 | Reservation_beet_ro_biogas_conv | Undef_output | 0 | BE MJ/kg
Transport 13 |  |  |  | B: 100; G: 0; H: 0 | [27 empty] | 223 | Reservation_beet_ro_biogas_conv | Undef_output | 0 | Kg | 0
Transport 14 |  |  |  | B: 100; G: 0; H: 0 | [27 empty] | 223 | Reservation_beet_ro_biogas_conv | Undef_output | 0 | C g/kg
[14 empty] | Tørring i alt | [25 empty] | 223 | Reservation_beet_ro_biogas_conv | Undef_output | 0 | N g/kg
Tørring | Input | Tørrings type | El | A: Diesel; B: Andel der tørres (%) |  | Produkt | EL (KWh) | Diesel (L) | [23 empty] | 223 | Reservation_beet_ro_biogas_conv | Undef_output | 0 | P g/kg
Produkt-1 |  |  |  | B: 100 |  | 0 | 0 | 0 | [23 empty] | 223 | Reservation_beet_ro_biogas_conv | Undef_output | 0 | K g/kg
Produkt-2 |  |  |  | B: 100 |  | 0 | 0 | 0 | [23 empty] | 223 | Reservation_beet_ro_biogas_conv | Undef_output | 0 | BE MJ/kg
Produkt-3 |  |  |  | B: 100 |  | 0 | 0 | 0 | [23 empty] | 223 | Reservation_beet_ro_biogas_conv | Tab | Diffuse tab eller gastab | Kg | 0
Produkt-4 |  |  |  | B: 100 |  | 0 | 0 | 0 | [23 empty] | 223 | Reservation_beet_ro_biogas_conv | Tab | Diffuse tab eller gastab | C g/kg
Produkt-5 |  |  |  | B: 100 |  | 0 | 0 | 0 | [23 empty] | 223 | Reservation_beet_ro_biogas_conv | Tab | Diffuse tab eller gastab | N g/kg
Produkt-6 |  |  |  | B: 100 |  | 0 | 0 | 0 | [23 empty] | 223 | Reservation_beet_ro_biogas_conv | Tab | Diffuse tab eller gastab | P g/kg
Produkt-7 |  |  |  | B: 100 |  | 0 | 0 | 0 | [23 empty] | 223 | Reservation_beet_ro_biogas_conv | Tab | Diffuse tab eller gastab | K g/kg
Produkt-8 |  |  |  | B: 100 |  | 0 | 0 | 0 | [23 empty] | 223 | Reservation_beet_ro_biogas_conv | Tab | Diffuse tab eller gastab | BE MJ/kg
Produkt-9 |  |  |  | B: 100 |  | 0 | 0 | 0 | [23 empty] | 223 | Reservation_beet_ro_biogas_conv | Energy output | Energy output | Heat (MJ) | 0
[14 empty] | Sum | 0 | 0 | [23 empty] | 223 | Reservation_beet_ro_biogas_conv | Energy output | Energy output | EL (KWh) | 0
[40 empty] | 223 | Reservation_beet_ro_biogas_conv | Transport | Transport | Diesel (L) | 0
[14 empty] | Forarbejdning i alt | Oil based | [24 empty] | 223 | Reservation_beet_ro_biogas_conv | Transport | Transport | kg CO₂eq for T/km | 0
Forarbejdning (Pr kg input DM) | Input | Varme (MJ) | El (KWh) | A: Diesel (liter) |  | Produkt | Heat (MJ) | EL (KWh) | Diesel (L) | [22 empty] | 223 | Reservation_beet_ro_biogas_conv | Drying | Drying | EL (KWh) | 0
Proces-1 | [13 empty] | 0 | 0 | 0 | 0 | [22 empty] | 223 | Reservation_beet_ro_biogas_conv | Drying | Drying | Diesel (L) | 0 | bar: A
Proces-2 | [13 empty] | 0 | 0 | 0 | 0 | [22 empty] | 223 | Reservation_beet_ro_biogas_conv | Processing | Processing | Heat (MJ) | 0 | bar: A
Proces-3 | [13 empty] | 0 | 0 | 0 | 0 | [22 empty] | 223 | Reservation_beet_ro_biogas_conv | Processing | Processing | EL (KWh) | 0 | bar: A
Proces-4 | [13 empty] | 0 | 0 | 0 | 0 | [22 empty] | 223 | Reservation_beet_ro_biogas_conv | Processing | Processing | Diesel (L) | 0 | bar: A
Proces-5 | [13 empty] | 0 | 0 | 0 | 0 | [22 empty] | 223 | Reservation_beet_ro_biogas_conv | Field_work | Field_work | EL (KWh) | 0 | bar: A
Proces-6 | [13 empty] | 0 | 0 | 0 | 0 | [22 empty] | 223 | Reservation_beet_ro_biogas_conv | Field_work | Field_work | Diesel (L) | 0 | bar: A
Proces-7 | [13 empty] | 0 | 0 | 0 | 0 | [22 empty] | 223 | Reservation_beet_ro_biogas_conv | Diffuse_tab_specifikke_gastab_allokering | C_Diffust | Procent | 0 | bar: A
Proces-8 | [13 empty] | 0 | 0 | 0 | 0 | [22 empty] | 223 | Reservation_beet_ro_biogas_conv | Diffuse_tab_specifikke_gastab_allokering | C_CO2_klima | Procent | 0 | bar: A
Proces-9 | [13 empty] | 0 | 0 | 0 | 0 | [22 empty] | 223 | Reservation_beet_ro_biogas_conv | Diffuse_tab_specifikke_gastab_allokering | C_CH4 | Procent | 0 | bar: A
[14 empty] | Sum | 0 | 0 | 0 | [22 empty] | 223 | Reservation_beet_ro_biogas_conv | Diffuse_tab_specifikke_gastab_allokering | N_Diffust | Procent | 0
[40 empty] | 223 | Reservation_beet_ro_biogas_conv | Diffuse_tab_specifikke_gastab_allokering | N_N2O | Procent | 0
Relateret markarbejde og lignende | Input | Operation | EL (KWh) | A: Diesel (L) | [27 empty] | 223 | Reservation_beet_ro_biogas_conv | Diffuse_tab_specifikke_gastab_allokering | N_N2 | Procent | 0
Proces-1 | [39 empty] | 223 | Reservation_beet_ro_biogas_conv | Diffuse_tab_specifikke_gastab_allokering | N_NH3 | Procent | 0
Proces-2 | [39 empty] | 223 | Reservation_beet_ro_biogas_conv | Diffuse_tab_specifikke_gastab_allokering | N_NO3 | Procent | 0
Proces-3 | [39 empty] | 223 | Reservation_beet_ro_biogas_conv | Diffuse_tab_specifikke_gastab_allokering | P_Diffust | Procent | 0
Proces-4 | [39 empty] | 223 | Reservation_beet_ro_biogas_conv | Diffuse_tab_specifikke_gastab_allokering | P_Vandmiljø | Procent | 0
Proces-5 | [39 empty] | 223 | Reservation_beet_ro_biogas_conv | Diffuse_tab_specifikke_gastab_allokering | K_Diffust | Procent | 0
Proces-6 | [39 empty] | 223 | Reservation_beet_ro_biogas_conv | Diffuse_tab_specifikke_gastab_allokering | K_Vandmiljø | Procent | 0
Proces-7
Proces-8
Proces-9
Sum |  |  | 0 | A: 0
|  | Varme (MJ) | El (KWh) | A: Diesel (liter); B: kg CO₂eq for T/km
| Sum total energy input | 0 | 0 | A: 0; B: 0
Noter
Alle output befinder sig herefter på raffinaderi-grunden.
Der er indtil videre sat 10 km traktortransport på (20 km retur).

## Reservation_whole_c_biogas_conv
Kartotekskort for step-one teknologi
Indekér hvilke teknologi-sekvenser, som teknologien kan anvendes i (med et ét-tal (1))
Basis teknologi | Tekst |  |  | Crop | Tech_B | Livestock | Dairy and meat processing | Manure and biogas | Tech_F | Tech_G | Tech_H | Tech_I
ID-nummer | 224 |  |  | A | B | C | D | E | F | G | H | I
Kode | Reservation_whole_c_biogas_conv | bar: A to I
Navn | Reserverer en pulje af helsæd til senere brug i biogas (Step D)
Definition
[15 empty] | TS, g / kg | Næringsstofindhold pr. kg
Input feed group(s) | Vælg | Enhed | Mængde (DM) | [12 empty] | FE | C, g | N, g | P, g | K, g | BE, MJ | RP, g
Input-1 | Whole_crop_conv | Kg | 1 | [11 empty] | 337 |  | 450 | 20.96 | 3.1 | 18.7 | 18.4
Input-2 |  | Kg | [12 empty] | 0 |  | 0 | 0 | 0 | 0 | 0
Input-3 |  | Kg | [12 empty] | 0 |  | 0 | 0 | 0 | 0 | 0
Input-4 |  | Kg | [12 empty] | 0 |  | 0 | 0 | 0 | 0 | 0
Input-5 |  | Kg | [12 empty] | 0 |  | 0 | 0 | 0 | 0 | 0
Input-6 |  | Kg | [12 empty] | 0 |  | 0 | 0 | 0 | 0 | 0
Input-7 |  | Kg | [12 empty] | 0 |  | 0 | 0 | 0 | 0 | 0
Sum/gennemsnit af indhold |  | Kg | 1 | A: Skal summe til 1 |  |  | 337 |  | 450 | 20.96 | 3.1 | 18.7 | 18.4 | [20 empty] | ID-nummer | 224
|  |  |  | E: Allokeringsnøgle |  | Tørstof output | [15 empty] | Herunder beregnes absolut indhold i output |  |  |  |  | Herunder beregnes indhold i g i forhold til 1 kg tørstof (deklaration) | [6 empty] | Kode | Reservation_whole_c_biogas_conv
Output (defined) | Vælg | Enhed | Output forhold | Fodergruppe | Produktgruppe | Biomassegruppe |  | C | N | P | K | MJ |  | kg | [15 empty] | C | N | P | K | MJ | C g/kg | N g/kg | P g/kg | K g/kg | BE MJ/kg | 224 | Reservation_whole_c_biogas_conv | Input | Whole_crop_conv | Kg | 1
Def output-1 |  | Kg |  | E: 0; F: 0; G: 0; H: 0; I: 0 |  | 0 | [15 empty] | 0 | 0 | 0 | 0 | 0 | [5 empty] | 224 | Reservation_whole_c_biogas_conv | Input | 0 | Kg | 0
Def output-2 |  | Kg |  | E: 0; F: 0; G: 0; H: 0; I: 0 |  | 0 | [15 empty] | 0 | 0 | 0 | 0 | 0 | [5 empty] | 224 | Reservation_whole_c_biogas_conv | Input | 0 | Kg | 0
Def output-3 |  | Kg |  | E: 0; F: 0; G: 0; H: 0; I: 0 |  | 0 | [15 empty] | 0 | 0 | 0 | 0 | 0 | [5 empty] | 224 | Reservation_whole_c_biogas_conv | Input | 0 | Kg | 0
Def output-4 |  | Kg |  | E: 0; F: 0; G: 0; H: 0; I: 0 |  | 0 | [15 empty] | 0 | 0 | 0 | 0 | 0 | [5 empty] | 224 | Reservation_whole_c_biogas_conv | Input | 0 | Kg | 0
Def output-5 |  | Kg |  | E: 0; F: 0; G: 0; H: 0; I: 0 |  | 0 | [15 empty] | 0 | 0 | 0 | 0 | 0 | [5 empty] | 224 | Reservation_whole_c_biogas_conv | Input | 0 | Kg | 0
Def output-6 |  | Kg |  | E: 0; F: 0; G: 0; H: 0; I: 0 |  | 0 | [15 empty] | 0 | 0 | 0 | 0 | 0 | [5 empty] | 224 | Reservation_whole_c_biogas_conv | Input | 0 | Kg | 0
Def output-7 |  | Kg |  | E: 0; F: 0; G: 0; H: 0; I: 0 |  | 0 | [15 empty] | 0 | 0 | 0 | 0 | 0 | [5 empty] | 224 | Reservation_whole_c_biogas_conv | Def_Output | 0 | Kg | 0
SUM |  | Kg | 0 | E: 0; F: 0; G: 0; H: 0; I: 0 |  | 0 | [15 empty] | 0 | 0 | 0 | 0 | 0 | [5 empty] | 224 | Reservation_whole_c_biogas_conv | Def_Output | 0 | Kg | 0
[40 empty] | 224 | Reservation_whole_c_biogas_conv | Def_Output | 0 | Kg | 0
Output (not defined) | Vælg | Enhed | Output forhold | A: Fodergruppe; B: Produktgruppe; C: Biomassegruppe | [27 empty] | 224 | Reservation_whole_c_biogas_conv | Def_Output | 0 | Kg | 0
Undef output-1 (Variable declaration) |  | Kg | [11 empty] | 0 | [25 empty] | 224 | Reservation_whole_c_biogas_conv | Def_Output | 0 | Kg | 0 | bar: E to I
Undef output-2 | Reservation_Whole_crop_for_biogas_conv | Kg | 1 | Energy_whole_crop_conv | Energy_biomass_rerservation_conv | Energy_biomass_reservation |  | 1 | 1 | 1 | 1 | 1 |  | 1 | 337 | [14 empty] | 450 | 20.96 | 3.1 | 18.7 | 18.4 | 450 | 20.96 | 3.1 | 18.7 | 18.4 | 224 | Reservation_whole_c_biogas_conv | Def_Output | 0 | Kg | 0
Undef output-3 |  | Kg | [11 empty] | 0 | [25 empty] | 224 | Reservation_whole_c_biogas_conv | Def_Output | 0 | Kg | 0 | bar: E to I
Undef output-4 |  | Kg | [11 empty] | 0 |  |  | Diffuse tab og specifikke gastab (allokering i %) | [22 empty] | 224 | Reservation_whole_c_biogas_conv | Undef_output | 0 | Kg | 0 | bar: E to I
Undef output-5 |  | Kg | [11 empty] | 0 |  |  | C |  |  | N |  |  |  |  | P |  | K | [12 empty] | 224 | Reservation_whole_c_biogas_conv | Undef_output | 0 | C g/kg | bar: E to I
Undef output-6 |  | Kg | [11 empty] | 0 |  |  | C_Diffust | C_CO2_klima | C_CH4 | N_Diffust | N_N2O | N_N2 | N_NH3 | N_NO3 | P_Diffust | P_Vandmiljø | K_Diffust | K_Vandmiljø | [11 empty] | 224 | Reservation_whole_c_biogas_conv | Undef_output | 0 | N g/kg | bar: E to I
Tab | Diffuse tab eller gastab | Kg |  | A: "Tab"; B: "Tab"; C: "Tab" |  | 0 | Ikke defineret |  | 0 | 0 | 0 | 0 | 0 | 0 | 0 | 0 | 0 | 0 | 0 | 0 | [11 empty] | 224 | Reservation_whole_c_biogas_conv | Undef_output | 0 | P g/kg
Sum (skal være 1) |  | Kg | 1 | [9 empty] | Sum | 1 | [15 empty] | 450 | 20.96 | 3.1 | 18.7 | 18.4 | [5 empty] | 224 | Reservation_whole_c_biogas_conv | Undef_output | 0 | K g/kg | bar: E to I
|  |  |  | D: Netto | [16 empty] | SUM | 450 | 20.96 | 3.1 | 18.7 | 18.4 | [5 empty] | 224 | Reservation_whole_c_biogas_conv | Undef_output | 0 | BE MJ/kg
Output energi | Energitype | Enhed | Brutto | A: Tab %; B: Tab; C: Effektivitet%; D: EL (KWh); E: Heat (MJ) | [16 empty] | DIFF (0.00) | 0 | 0 | 0 | 0 | 0 | [5 empty] | 224 | Reservation_whole_c_biogas_conv | Undef_output | Reservation_Whole_crop_for_biogas_conv | Kg | 1
Produkt-1 |  |  | 0 | B: 0 | [27 empty] | 224 | Reservation_whole_c_biogas_conv | Undef_output | Reservation_Whole_crop_for_biogas_conv | C g/kg | 450
Produkt-2 |  |  | 0 | B: 0 | [27 empty] | 224 | Reservation_whole_c_biogas_conv | Undef_output | Reservation_Whole_crop_for_biogas_conv | N g/kg | 20.96
Produkt-3 |  |  | 0 | B: 0 | [27 empty] | 224 | Reservation_whole_c_biogas_conv | Undef_output | Reservation_Whole_crop_for_biogas_conv | P g/kg | 3.1
Produkt-4 |  |  | 0 | B: 0 | [27 empty] | 224 | Reservation_whole_c_biogas_conv | Undef_output | Reservation_Whole_crop_for_biogas_conv | K g/kg | 18.7
Produkt-5 |  |  | 0 | B: 0 | [27 empty] | 224 | Reservation_whole_c_biogas_conv | Undef_output | Reservation_Whole_crop_for_biogas_conv | BE MJ/kg | 18.4
Produkt-6 |  |  | 0 | B: 0 | [27 empty] | 224 | Reservation_whole_c_biogas_conv | Undef_output | 0 | Kg | 0
Produkt-7 |  |  | 0 | B: 0 | [27 empty] | 224 | Reservation_whole_c_biogas_conv | Undef_output | 0 | C g/kg
Sum |  |  |  | D: 0; E: 0 | [27 empty] | 224 | Reservation_whole_c_biogas_conv | Undef_output | 0 | N g/kg
[40 empty] | 224 | Reservation_whole_c_biogas_conv | Undef_output | 0 | P g/kg
Input energi | [13 empty] | Transport i alt i alt | [25 empty] | 224 | Reservation_whole_c_biogas_conv | Undef_output | 0 | K g/kg
Transport | Input | Afstand (km) | Transportmiddel | A: Km eller diesel; B: Andel der transporteres (%); G: Ton/km; H: Diesel |  | Transportmiddel | Diesel (L) | Ton/Km | kg CO₂eq for T/km | [22 empty] | 224 | Reservation_whole_c_biogas_conv | Undef_output | 0 | BE MJ/kg
Transport 1 |  |  |  | B: 100; G: 0; H: 0 |  | Traktor | 0 | 0 | 0 | [22 empty] | 224 | Reservation_whole_c_biogas_conv | Undef_output | 0 | Kg | 0
Transport 2 |  |  |  | B: 100; G: 0; H: 0 |  | Lastbil > 20 T | 0 | 0 | 0 | [22 empty] | 224 | Reservation_whole_c_biogas_conv | Undef_output | 0 | C g/kg
Transport 3 |  |  |  | B: 100; G: 0; H: 0 |  | Lastbil 10-20 T | 0 | 0 | 0 | [22 empty] | 224 | Reservation_whole_c_biogas_conv | Undef_output | 0 | N g/kg
Transport 4 |  |  |  | B: 100; G: 0; H: 0 |  | Lastbil < 10 T | 0 | 0 | 0 | [22 empty] | 224 | Reservation_whole_c_biogas_conv | Undef_output | 0 | P g/kg
Transport 5 |  |  |  | B: 100; G: 0; H: 0 |  | Fragttog Europa | 0 | 0 | 0 | [22 empty] | 224 | Reservation_whole_c_biogas_conv | Undef_output | 0 | K g/kg
Transport 6 |  |  |  | B: 100; G: 0; H: 0 |  | Skib Oversøisk | 0 | 0 | 0 | [22 empty] | 224 | Reservation_whole_c_biogas_conv | Undef_output | 0 | BE MJ/kg
Transport 7 |  |  |  | B: 100; G: 0; H: 0 |  | Skib Indlandsk | 0 | 0 | 0 | [22 empty] | 224 | Reservation_whole_c_biogas_conv | Undef_output | 0 | Kg | 0
Transport 8 |  |  |  | B: 100; G: 0; H: 0 |  | Skib Europa | 0 | 0 | 0 | [22 empty] | 224 | Reservation_whole_c_biogas_conv | Undef_output | 0 | C g/kg
Transport 9 |  |  |  | B: 100; G: 0; H: 0 |  | 0 | 0 | 0 | 0 | [22 empty] | 224 | Reservation_whole_c_biogas_conv | Undef_output | 0 | N g/kg
Transport 10 |  |  |  | B: 100; G: 0; H: 0 |  | Sum | 0 |  | 0 | [22 empty] | 224 | Reservation_whole_c_biogas_conv | Undef_output | 0 | P g/kg
Transport 11 |  |  |  | B: 100; G: 0; H: 0 | [27 empty] | 224 | Reservation_whole_c_biogas_conv | Undef_output | 0 | K g/kg
Transport 12 |  |  |  | B: 100; G: 0; H: 0 | [27 empty] | 224 | Reservation_whole_c_biogas_conv | Undef_output | 0 | BE MJ/kg
Transport 13 |  |  |  | B: 100; G: 0; H: 0 | [27 empty] | 224 | Reservation_whole_c_biogas_conv | Undef_output | 0 | Kg | 0
Transport 14 |  |  |  | B: 100; G: 0; H: 0 | [27 empty] | 224 | Reservation_whole_c_biogas_conv | Undef_output | 0 | C g/kg
[14 empty] | Tørring i alt | [25 empty] | 224 | Reservation_whole_c_biogas_conv | Undef_output | 0 | N g/kg
Tørring | Input | Tørrings type | El | A: Diesel; B: Andel der tørres (%) |  | Produkt | EL (KWh) | Diesel (L) | [23 empty] | 224 | Reservation_whole_c_biogas_conv | Undef_output | 0 | P g/kg
Produkt-1 |  |  |  | B: 100 |  | 0 | 0 | 0 | [23 empty] | 224 | Reservation_whole_c_biogas_conv | Undef_output | 0 | K g/kg
Produkt-2 |  |  |  | B: 100 |  | 0 | 0 | 0 | [23 empty] | 224 | Reservation_whole_c_biogas_conv | Undef_output | 0 | BE MJ/kg
Produkt-3 |  |  |  | B: 100 |  | 0 | 0 | 0 | [23 empty] | 224 | Reservation_whole_c_biogas_conv | Tab | Diffuse tab eller gastab | Kg | 0
Produkt-4 |  |  |  | B: 100 |  | 0 | 0 | 0 | [23 empty] | 224 | Reservation_whole_c_biogas_conv | Tab | Diffuse tab eller gastab | C g/kg
Produkt-5 |  |  |  | B: 100 |  | 0 | 0 | 0 | [23 empty] | 224 | Reservation_whole_c_biogas_conv | Tab | Diffuse tab eller gastab | N g/kg
Produkt-6 |  |  |  | B: 100 |  | 0 | 0 | 0 | [23 empty] | 224 | Reservation_whole_c_biogas_conv | Tab | Diffuse tab eller gastab | P g/kg
Produkt-7 |  |  |  | B: 100 |  | 0 | 0 | 0 | [23 empty] | 224 | Reservation_whole_c_biogas_conv | Tab | Diffuse tab eller gastab | K g/kg
Produkt-8 |  |  |  | B: 100 |  | 0 | 0 | 0 | [23 empty] | 224 | Reservation_whole_c_biogas_conv | Tab | Diffuse tab eller gastab | BE MJ/kg
Produkt-9 |  |  |  | B: 100 |  | 0 | 0 | 0 | [23 empty] | 224 | Reservation_whole_c_biogas_conv | Energy output | Energy output | Heat (MJ) | 0
[14 empty] | Sum | 0 | 0 | [23 empty] | 224 | Reservation_whole_c_biogas_conv | Energy output | Energy output | EL (KWh) | 0
[40 empty] | 224 | Reservation_whole_c_biogas_conv | Transport | Transport | Diesel (L) | 0
[14 empty] | Forarbejdning i alt | Oil based | [24 empty] | 224 | Reservation_whole_c_biogas_conv | Transport | Transport | kg CO₂eq for T/km | 0
Forarbejdning (Pr kg input DM) | Input | Varme (MJ) | El (KWh) | A: Diesel (liter) |  | Produkt | Heat (MJ) | EL (KWh) | Diesel (L) | [22 empty] | 224 | Reservation_whole_c_biogas_conv | Drying | Drying | EL (KWh) | 0
Proces-1 | [13 empty] | 0 | 0 | 0 | 0 | [22 empty] | 224 | Reservation_whole_c_biogas_conv | Drying | Drying | Diesel (L) | 0 | bar: A
Proces-2 | [13 empty] | 0 | 0 | 0 | 0 | [22 empty] | 224 | Reservation_whole_c_biogas_conv | Processing | Processing | Heat (MJ) | 0 | bar: A
Proces-3 | [13 empty] | 0 | 0 | 0 | 0 | [22 empty] | 224 | Reservation_whole_c_biogas_conv | Processing | Processing | EL (KWh) | 0 | bar: A
Proces-4 | [13 empty] | 0 | 0 | 0 | 0 | [22 empty] | 224 | Reservation_whole_c_biogas_conv | Processing | Processing | Diesel (L) | 0 | bar: A
Proces-5 | [13 empty] | 0 | 0 | 0 | 0 | [22 empty] | 224 | Reservation_whole_c_biogas_conv | Field_work | Field_work | EL (KWh) | 0 | bar: A
Proces-6 | [13 empty] | 0 | 0 | 0 | 0 | [22 empty] | 224 | Reservation_whole_c_biogas_conv | Field_work | Field_work | Diesel (L) | 0 | bar: A
Proces-7 | [13 empty] | 0 | 0 | 0 | 0 | [22 empty] | 224 | Reservation_whole_c_biogas_conv | Diffuse_tab_specifikke_gastab_allokering | C_Diffust | Procent | 0 | bar: A
Proces-8 | [13 empty] | 0 | 0 | 0 | 0 | [22 empty] | 224 | Reservation_whole_c_biogas_conv | Diffuse_tab_specifikke_gastab_allokering | C_CO2_klima | Procent | 0 | bar: A
Proces-9 | [13 empty] | 0 | 0 | 0 | 0 | [22 empty] | 224 | Reservation_whole_c_biogas_conv | Diffuse_tab_specifikke_gastab_allokering | C_CH4 | Procent | 0 | bar: A
[14 empty] | Sum | 0 | 0 | 0 | [22 empty] | 224 | Reservation_whole_c_biogas_conv | Diffuse_tab_specifikke_gastab_allokering | N_Diffust | Procent | 0
[40 empty] | 224 | Reservation_whole_c_biogas_conv | Diffuse_tab_specifikke_gastab_allokering | N_N2O | Procent | 0
Relateret markarbejde og lignende | Input | Operation | EL (KWh) | A: Diesel (L) | [27 empty] | 224 | Reservation_whole_c_biogas_conv | Diffuse_tab_specifikke_gastab_allokering | N_N2 | Procent | 0
Proces-1 | [39 empty] | 224 | Reservation_whole_c_biogas_conv | Diffuse_tab_specifikke_gastab_allokering | N_NH3 | Procent | 0
Proces-2 | [39 empty] | 224 | Reservation_whole_c_biogas_conv | Diffuse_tab_specifikke_gastab_allokering | N_NO3 | Procent | 0
Proces-3 | [39 empty] | 224 | Reservation_whole_c_biogas_conv | Diffuse_tab_specifikke_gastab_allokering | P_Diffust | Procent | 0
Proces-4 | [39 empty] | 224 | Reservation_whole_c_biogas_conv | Diffuse_tab_specifikke_gastab_allokering | P_Vandmiljø | Procent | 0
Proces-5 | [39 empty] | 224 | Reservation_whole_c_biogas_conv | Diffuse_tab_specifikke_gastab_allokering | K_Diffust | Procent | 0
Proces-6 | [39 empty] | 224 | Reservation_whole_c_biogas_conv | Diffuse_tab_specifikke_gastab_allokering | K_Vandmiljø | Procent | 0
Proces-7
Proces-8
Proces-9
Sum |  |  | 0 | A: 0
|  | Varme (MJ) | El (KWh) | A: Diesel (liter); B: kg CO₂eq for T/km
| Sum total energy input | 0 | 0 | A: 0; B: 0
Noter
Alle output befinder sig herefter på raffinaderi-grunden.
Der er indtil videre sat 10 km traktortransport på (20 km retur).

## Processed products
Table 31. Processed products with a fixed definition (content) | [15 empty] | Table 32. Produced energy | [7 empty] | Table 33. Processed products without a fixed definition (content) (column AI to DL). | [23 empty] | Specific and other gas losses (defined by a formular, a fixed amount (kg) or by percentage).
[32 empty] | VS = volatile solids. Waste = manure | [6 empty] | Losses of DM, MJ and VS (which is recorded due to the balance checking in the end of the module). | [8 empty] | C | [8 empty] | N | [14 empty] | P | [5 empty] | K | [11 empty] | Specific and other gas losses from storage (defined by percentage).
General |  |  |  |  | DM, g / kg |  |  | FU, kg DM/FU | Content, per kg DM | [5 empty] | Note | General |  |  |  |  | DM, g / kg |  | MJ pr. unit | Generelt |  |  |  |  | DM, g / kg |  | Remark | VS_initial | Formular for VS calculation | MCF | B0 | MCF Note |  |  | DM |  |  | MJ |  |  | VS |  |  | C_other |  |  | C_CO2_climate |  |  | C_CH4 |  |  | N_other |  |  | N_N2O |  |  | N_N2 |  |  | N_NH3 |  |  | N_NO3 |  |  | P_other |  |  | P_envi |  |  | K_other |  |  | K_envi |  |  | Remarks | Copy from columns AJ and AK |  | Loss of DM, MJ and VS (%) |  |  | C |  |  | N |  |  |  |  | P |  | K |  | Should storage losses be | Remarks
No. | Name | Feed group | Product group | Destination group |  | Unit |  |  | C, g | N, g | P, g | K, g | BE, MJ | RP, g |  | No. | Name | Feed group | Product group | Destination group |  | Unit |  | No. | Name | Feed group | Product group | Destination group |  | Unit |  | % |  | % |  |  |  | Explanation | Formular | Kg | % | Formular | Kg | % | Formular | Kg | % | Formular | Kg | % | Formel | Kg | % | Formular | Kg | % | Formular | Kg | % | Formular | Kg | % | Formular | Kg | % | Formular | Kg | % | Formular | Kg | % | Formular | Kg | % | Formular | Kg | % | Formular | Kg | % | Formular | Kg | % |  | Name | Feed group | DM | MJ | VS | C_other | C_CO2_climate | C_CH4 | N_other | N_N2O | N_N2 | N_NH3 | N_NO3 | P_other | P_envi | K_other | K_envi | calculated in the end of the script
1 | Rapsolie_conv | Planteolie_conv | Planteolie | Exit_model | 1000 | Kg |  | 0 | 450 | 0 | 0 | 0 | 36.6 | 0 |  | 1 | Elektricity aimed for grid | Energi_El | Energi | Exit_model | 0 | KWh | 3.5714 | 1 | Malkekvaeg_gylle_bindestald_conv | Cattle_slurry_conv | Livestock_manure_conv | Field_application | 87 | Kg |  | 80 | (VS_initial/100)*DM_waste+DM_straw*(1-(4.5/100)) | 6.61 | 0.24 | 1 |  | VS in the formulars to the right is defined as the total amount of VS in the particular manure (including bedding material); MCF og B0 are as stated to the left | VS*(MCF/100)*B0*0.67*9.375 |  |  | VS*(MCF/100)*B0*0.67*55+VS*(MCF/100)*B0*1000*4*0.02175 |  |  | VS*(MCF/100)*B0*0.67*9.375 |  |  | VS*(MCF/100)*B0*0.67*(12/16)*4 | [5 empty] | VS*(MCF/100)*B0*0.67*(12/16) |  |  | 0 | 0 | 0 | 0 | 0 | 0 | 0 | 0 | 0 | 0 | 0 | 3.6 | 0 | 0 | 0 | 0 | 0 | 0 | 0 | 0 | 0 | 0 | 0 | 0 | 0 | 0 | 0 |  | Malkekvaeg_gylle_bindestald_conv | Cattle_slurry_conv | [6 empty] | 0 | 0.49 | 1.96 | 2 | 0 | 0 | 0 | 0 | 0 | No
2 | Foster_kvaeg_dairy_heavy_conv | Calf_dairy_heavy_live_conv | Cattle_heavy_live_conv | Livestock_balance | 350 | Kg |  | 0 | 680 | 84.5699 | 29.14 | 6 | 19.63 | 528.562 | As for adult pig for C | 2 | Heat (as storred in water) | Energi_Varme | Energi | Exit_model | 0 | MJ | 1 | 2 | Malkekvaeg_fast_moeg_conv | Cattle_solid_manure_conv | Livestock_manure_conv | Field_application | 200 | Kg |  | 80 | (VS_initial/100)*DM_waste+DM_straw*(1-(4.5/100)) | 2 | 0.24 | 2 |  | VS in the formulars to the right is defined as the total amount of VS in the particular manure (including bedding material); MCF og B0 are as stated to the left | VS*(MCF/100)*B0*0.67*9.375 |  | 7.5 | VS*(MCF/100)*B0*0.67*55+VS*(MCF/100)*B0*1000*4*0.02175 |  | 7.5 | VS*(MCF/100)*B0*0.67*9.375 |  | 7.5 | VS*(MCF/100)*B0*0.67*(12/16)*4 |  | 7.5 |  |  |  | VS*(MCF/100)*B0*0.67*(12/16) |  |  | 0 | 0 | 0 | 0 | 0 | 0 | 0 | 0 | 0 | 0 | 0 | 0 | 0 | 0 | 0 | 0 | 0 | 0 | 0 | 0 | 0 | 0 | 0 | 0 | 0 | 0 | 0 |  | Malkekvaeg_fast_moeg_conv | Cattle_solid_manure_conv | 3 | 3 | 3 | 3 |  |  | 0 | 0.5 | 2 | 4 | 5 | 0 | 2.5 | 0 | 20 | No | Stables producing solid manure have been added a leaching loss according to Table 9.12 in DCA report 191; https://dcapub.au.dk/djfpublikation/index.asp?action=show&id=1474
3 | Tilvaekst_kvaeg_conv | Beef_meat_conv | Meat | Exit_model | 350 | Kg |  | 0 | 680 | 73.14 | 17.43 | 5.14 | 19.63 | 457.125 | As for adult pig for C | 3 | For_prod_3 |  | #N/A | #N/A |  |  |  | 3 | Malkekvaeg_ajle_conv | Cattle_ajle_conv | Livestock_manure_conv | Field_application | 34 | Kg |  | 80 | (VS_initial/100)*DM_waste+DM_straw*(1-(4.5/100)) | 6.61 | 0.24 | 1 |  | VS in the formulars to the right is defined as the total amount of VS in the particular manure (including bedding material); MCF og B0 are as stated to the left | VS*(MCF/100)*B0*0.67*9.375 |  |  | VS*(MCF/100)*B0*0.67*55+VS*(MCF/100)*B0*1000*4*0.02175 |  |  | VS*(MCF/100)*B0*0.67*9.375 |  |  | VS*(MCF/100)*B0*0.67*(12/16)*4 | [5 empty] | VS*(MCF/100)*B0*0.67*(12/16) |  |  | 0 | 0 | 0 | 0 | 0 | 0 | 0 | 0 | 0 | 0 | 0 | 5.4 | 0 | 0 | 0 | 0 | 0 | 0 | 0 | 0 | 0 | 0 | 0 | 0 | 0 | 0 | 0 |  | Malkekvaeg_ajle_conv | Cattle_ajle_conv | [6 empty] | 0 | 0.49 | 1.96 | 2.2 | 0 | 0 | 0 | 0 | 0 | No
4 | Svinekoed_affald_conv | Dead_meat_conv | Dead_meat | Exit_model | 370 | Kg |  | 0 | 640 | 69.4592 | 16.22 | 5.95 | 27.17 | 434.12 | Defined as Svinekoed_piglet_conv | 4 | For_prod_4 |  | #N/A | #N/A |  |  |  | 4 | Malkekvaeg_dybstroelse_hel_conv | Cattle_deep_litter_conv | Livestock_manure_conv | Field_application | 300 | Kg |  | 80 | (VS_initial/100)*DM_waste+DM_straw*(1-(4.5/100)) | 17 | 0.24 | 2 |  | VS in the formulars to the right is defined as the total amount of VS in the particular manure (including bedding material); MCF og B0 are as stated to the left | VS*(MCF/100)*B0*0.67*9.375 |  | 37.5 | VS*(MCF/100)*B0*0.67*55+VS*(MCF/100)*B0*1000*4*0.02175 |  | 37.5 | VS*(MCF/100)*B0*0.67*9.375 |  | 37.5 | VS*(MCF/100)*B0*0.67*(12/16)*4 |  | 37.5 |  |  |  | VS*(MCF/100)*B0*0.67*(12/16) |  |  | 0 | 0 | 0 | 0 | 0 | 0 | 0 | 0 | 0 | 0 | 0 | 6 | 0 | 0 | 0 | 0 | 0 | 0 | 0 | 0 | 0 | 0 | 0 | 0 | 0 | 0 | 0 |  | Malkekvaeg_dybstroelse_hel_conv | Cattle_deep_litter_conv | [6 empty] | 0 | 1 | 4 | 1 | 0 | 0 | 0 | 0 | 0 | No | The N2O emission factor entails that the deep litter is not re-mixed during storage
5 | Svinekoed_adult_conv | Pork_meat_conv | Meat | Exit_model | 370 | Kg |  | 0 | 680 | 59.4592 | 17.3 | 5.41 | 27.17 | 371.62 |  | 5 | For_prod_5 |  | #N/A | #N/A |  |  |  | 5 | Malkekvaeg_dybstroelse_delvis_conv | Cattle_deep_litter_conv | Livestock_manure_conv | Field_application | 287 | Kg |  | 80 | (VS_initial/100)*DM_waste+DM_straw*(1-(4.5/100)) | 17 | 0.24 | 2 |  | VS in the formulars to the right is defined as the total amount of VS in the particular manure (including bedding material); MCF og B0 are as stated to the left | VS*(MCF/100)*B0*0.67*9.375 |  | 37.3 | VS*(MCF/100)*B0*0.67*55+VS*(MCF/100)*B0*1000*4*0.02175 |  | 37.3 | VS*(MCF/100)*B0*0.67*9.375 |  | 37.3 | VS*(MCF/100)*B0*0.67*(12/16)*4 |  | 37.3 |  |  |  | VS*(MCF/100)*B0*0.67*(12/16) |  |  | 0 | 0 | 0 | 0 | 0 | 0 | 0 | 0 | 0 | 0 | 0 | 6 | 0 | 0 | 0 | 0 | 0 | 0 | 0 | 0 | 0 | 0 | 0 | 0 | 0 | 0 | 0 |  | Malkekvaeg_dybstroelse_delvis_conv | Cattle_deep_litter_conv | [6 empty] | 0 | 1 | 4 | 1 | 0 | 0 | 0 | 0 | 0 | No | The N2O emission factor entails that the deep litter is not re-mixed during storage
6 | Svinekoed_piglet_conv | Piglet_6_7_live_conv | Pig_live_conv | Livestock_balance | 370 | Kg |  | 0 | 640 | 69.4592 | 16.22 | 5.95 | 27.17 | 434.12 |  | 6 | For_prod_6 |  | #N/A | #N/A |  |  |  | 6 | Malkekvaeg_gylle_sengestald_spalter_conv | Cattle_slurry_conv | Livestock_manure_conv | Field_application | 80 | Kg |  | 80 | (VS_initial/100)*DM_waste+DM_straw*(1-(4.5/100)) | 6.61 | 0.24 | 1 |  | VS in the formulars to the right is defined as the total amount of VS in the particular manure (including bedding material); MCF og B0 are as stated to the left | VS*(MCF/100)*B0*0.67*9.375 |  |  | VS*(MCF/100)*B0*0.67*55+VS*(MCF/100)*B0*1000*4*0.02175 |  |  | VS*(MCF/100)*B0*0.67*9.375 |  |  | VS*(MCF/100)*B0*0.67*(12/16)*4 | [5 empty] | VS*(MCF/100)*B0*0.67*(12/16) |  |  | 0 | 0 | 0 | 0 | 0 | 0 | 0 | 0 | 0 | 0 | 0 | 8.1 | 0 | 0 | 0 | 0 | 0 | 0 | 0 | 0 | 0 | 0 | 0 | 0 | 0 | 0 | 0 |  | Malkekvaeg_gylle_sengestald_spalter_conv | Cattle_slurry_conv | [6 empty] | 0 | 0.49 | 1.96 | 2 | 0 | 0 | 0 | 0 | 0 | No
7 | Svinekoed_little_pig_conv | Piglet_31_live_conv | Pig_live_conv | Livestock_balance | 370 | Kg |  | 0 | 640 | 79.87 | 13.24 | 5.95 | 27.17 |  | Based on DCA report 191; Normtal for husdyrgødning, DCA rapport, nr. 191, 2021, Christian Børsting, | 7 | For_prod_7 |  | #N/A | #N/A |  |  |  | 7 | Malkekvaeg_gylle_dybstroelse_og_gulv_conv | Cattle_slurry_conv | Livestock_manure_conv | Field_application | 69 | Kg |  | 80 | (VS_initial/100)*DM_waste+DM_straw*(1-(4.5/100)) | 6.61 | 0.24 | 1 |  | VS in the formulars to the right is defined as the total amount of VS in the particular manure (including bedding material); MCF og B0 are as stated to the left | VS*(MCF/100)*B0*0.67*9.375 |  |  | VS*(MCF/100)*B0*0.67*55+VS*(MCF/100)*B0*1000*4*0.02175 |  |  | VS*(MCF/100)*B0*0.67*9.375 |  |  | VS*(MCF/100)*B0*0.67*(12/16)*4 | [5 empty] | VS*(MCF/100)*B0*0.67*(12/16) |  |  | 0 | 0 | 0 | 0 | 0 | 0 | 0 | 0 | 0 | 0 | 0 | 12 | 0 | 0 | 0 | 0 | 0 | 0 | 0 | 0 | 0 | 0 | 0 | 0 | 0 | 0 | 0 |  | Malkekvaeg_gylle_dybstroelse_og_gulv_conv | Cattle_slurry_conv | [6 empty] | 0 | 0.49 | 1.96 | 2 | 0 | 0 | 0 | 0 | 0 | No
8 | Svinekoed_slaugther_pig_conv | Pork_meat_conv | Meat | Exit_model | 370 | Kg |  | 0 | 680 | 78.7 | 14.86 | 5.95 | 27.17 |  | Based on DCA report 191; https://dcapub.au.dk/djfpublikation/index.asp?action=show&id=1474 | 8 | For_prod_8 |  | #N/A | #N/A |  |  |  | 8 | Malkekvaeg_godning_afsat_på_mark_conv | Cattle_dung_urine_field_conv | Dung_field_conv | Field_application | 87 | Kg | DM; as for stable with tied cattle | 80 | (VS_initial/100)*DM_waste | 1 | 0.24 | 2 |  | VS in the formulars to the right is defined as the total amount of VS in the particular manure (including bedding material); MCF og B0 are as stated to the left | VS*(MCF/100)*B0*0.67*9.375 |  |  | VS*(MCF/100)*B0*0.67*55+VS*(MCF/100)*B0*1000*4*0.02175 |  |  | VS*(MCF/100)*B0*0.67*9.375 |  |  | VS*(MCF/100)*B0*0.67*(12/16)*4 | [5 empty] | VS*(MCF/100)*B0*0.67*(12/16) |  |  | 0 | 0 | 0 | 0 | 0 | 1.5 | 0 | 0 | 7.5 | 0 | 0 | 7 | 0 | 0 | 0 | 0 | 0 | 0 | 0 | 0 | 0 | 0 | 0 | 0 | 0 | 0 | 0 |  | Malkekvaeg_godning_afsat_på_mark_conv | Cattle_dung_urine_field_conv | [10 empty] | 0 | 0 | 0 | 0 | 0 | No
9 | Biogas_not_upgraded | Biogas_not_upgraded | Energi | Forarbejdet | 1000 | kg |  | 0 | 750 | 0 | 0 | 0 | 55 | 0 | Source for MJ: https://world-nuclear.org/information-library/facts-and-figures/heat-values-of-various-fuels.aspx | 9 | For_prod_9 |  | #N/A | #N/A |  |  |  | 9 | Soer_gylle_indi_delvis_spaltegulv_conv | Pig_slurry_conv | Livestock_manure_conv | Field_application | 45 | Kg |  | 80 | (VS_initial/100)*DM_waste+DM_straw*(1-(4.5/100)) | 9.32 | 0.45 | 1 |  | VS in the formulars to the right is defined as the total amount of VS in the particular manure (including bedding material); MCF og B0 are as stated to the left | VS*(MCF/100)*B0*0.67*9.375 |  |  | VS*(MCF/100)*B0*0.67*55+VS*(MCF/100)*B0*1000*4*0.02175 |  |  | VS*(MCF/100)*B0*0.67*9.375 |  |  | VS*(MCF/100)*B0*0.67*(12/16)*4 | [5 empty] | VS*(MCF/100)*B0*0.67*(12/16) |  |  | 0 | 0 | 0 | 0 | 0 | 0 | 0 | 0 | 0 | 0 | 0 | 9.75 | 0 | 0 | 0 | 0 | 0 | 0 | 0 | 0 | 0 | 0 | 0 | 0 | 0 | 0 | 0 |  | Soer_gylle_indi_delvis_spaltegulv_conv | Pig_slurry_conv | [6 empty] | 0 | 0.475 | 1.9 | 2.1 | 0 | 0 | 0 | 0 | 0 | No
10 | Kvaeg_affald_conv | Dead_meat_conv | Dead_meat | Exit_model | 350 | Kg |  | 0 | 680 | 73.14 | 17.43 | 5.14 | 19.63 | 457.125 | As for adult pig for C | 10 | For_prod_10 |  | #N/A | #N/A |  |  |  | 10 | Soer_fast_moeg_conv | Pig_solid_manure_conv | Livestock_manure_conv | Field_application | 230 | Kg |  | 80 | (VS_initial/100)*DM_waste+DM_straw*(1-(4.5/100)) | 2 | 0.45 | 2 |  | VS in the formulars to the right is defined as the total amount of VS in the particular manure (including bedding material); MCF og B0 are as stated to the left | VS*(MCF/100)*B0*0.67*9.375 |  | 40.3 | VS*(MCF/100)*B0*0.67*55+VS*(MCF/100)*B0*1000*4*0.02175 |  | 40.3 | VS*(MCF/100)*B0*0.67*9.375 |  | 40.3 | VS*(MCF/100)*B0*0.67*(12/16)*4 |  | 40.3 |  |  |  | VS*(MCF/100)*B0*0.67*(12/16) |  |  | 0 | 0 | 0 | 0 | 0 | 0 | 0 | 0 | 0 | 0 | 0 | 0 | 0 | 0 | 0 | 0 | 0 | 0 | 0 | 0 | 0 | 0 | 0 | 0 | 0 | 0 | 0 |  | Soer_fast_moeg_conv | Pig_solid_manure_conv | 3 | 3 | 3 | 3 |  |  | 0 | 0.5 | 2 | 19 | 2 | 0 | 2.5 | 0 | 15 | No
11 | Foster_kvaeg_dairy_heavy_org | Calf_dairy_heavy_live_org | Cattle_heavy_live_org | Livestock_balance | 350 | Kg |  | 0 | 680 | 84.5699 | 29.14 | 6 | 19.63 | 528.562 | As for adult pig for C | 11 | For_prod_11 |  | #N/A | #N/A |  |  |  | 11 | Soer_ajle_conv | Pig_ajle_conv | Livestock_manure_conv | Field_application | 25 | Kg |  | 80 | (VS_initial/100)*DM_waste+DM_straw*(1-(4.5/100)) | 9.32 | 0.45 | 1 |  | VS in the formulars to the right is defined as the total amount of VS in the particular manure (including bedding material); MCF og B0 are as stated to the left | VS*(MCF/100)*B0*0.67*9.375 |  |  | VS*(MCF/100)*B0*0.67*55+VS*(MCF/100)*B0*1000*4*0.02175 |  |  | VS*(MCF/100)*B0*0.67*9.375 |  |  | VS*(MCF/100)*B0*0.67*(12/16)*4 | [5 empty] | VS*(MCF/100)*B0*0.67*(12/16) |  |  | 0 | 0 | 0 | 0 | 0 | 0 | 0 | 0 | 0 | 0 | 0 | 18.89 | 0 | 0 | 0 | 0 | 0 | 0 | 0 | 0 | 0 | 0 | 0 | 0 | 0 | 0 | 0 |  | Soer_ajle_conv | Pig_ajle_conv | [6 empty] | 0 | 0.475 | 1.9 | 2.2 | 0 | 0 | 0 | 0 | 0 | No
12 | Tilvaekst_kvaeg_org | Beef_meat_org | Meat | Exit_model | 350 | Kg |  | 0 | 680 | 73.14 | 17.43 | 5.14 | 19.63 | 457.125 | As for adult pig for C | 12 | For_prod_12 |  | #N/A | #N/A |  |  |  | 12 | Soer_dybstroelse_conv | Sows_deep_litter_conv | Livestock_manure_conv | Field_application | 330 | Kg |  | 80 | (VS_initial/100)*DM_waste+DM_straw*(1-(4.5/100)) | 17.96 | 0.45 | 3 |  | VS in the formulars to the right is defined as the total amount of VS in the particular manure (including bedding material); MCF og B0 are as stated to the left | VS*(MCF/100)*B0*0.67*9.375 |  | 15.5 | VS*(MCF/100)*B0*0.67*55+VS*(MCF/100)*B0*1000*4*0.02175 |  | 15.5 | VS*(MCF/100)*B0*0.67*9.375 |  | 15.5 | VS*(MCF/100)*B0*0.67*(12/16)*4 |  | 15.5 |  |  |  | VS*(MCF/100)*B0*0.67*(12/16) |  |  | 0 | 0 | 0 | 0 | 0 | 2 | 0 | 0 | 8 | 0 | 0 | 15 | 0 | 0 | 0 | 0 | 0 | 0 | 0 | 0 | 0 | 0 | 0 | 0 | 0 | 0 | 0 |  | Soer_dybstroelse_conv | Sows_deep_litter_conv | [6 empty] | 0 | 1 | 4 | 6.5 | 0 | 0 | 0 | 0 | 0 | No | The N2O emission factor entails that the deep litter is not re-mixed during storage
13 | Kvaeg_affald_org | Dead_meat_org | Dead_meat | Exit_model | 350 | Kg |  | 0 | 680 | 73.14 | 17.43 | 5.14 | 19.63 | 457.125 | As for adult pig for C | 13 | For_prod_13 |  | #N/A | #N/A |  |  |  | 13 | Soer_gylle_dybstroelse_og_gulv_conv | Pig_slurry_conv | Livestock_manure_conv | Field_application | 55 | Kg |  | 80 | (VS_initial/100)*DM_waste+DM_straw*(1-(4.5/100)) | 9.32 | 0.45 | 1 |  | VS in the formulars to the right is defined as the total amount of VS in the particular manure (including bedding material); MCF og B0 are as stated to the left | VS*(MCF/100)*B0*0.67*9.375 |  |  | VS*(MCF/100)*B0*0.67*55+VS*(MCF/100)*B0*1000*4*0.02175 |  |  | VS*(MCF/100)*B0*0.67*9.375 |  |  | VS*(MCF/100)*B0*0.67*(12/16)*4 | [5 empty] | VS*(MCF/100)*B0*0.67*(12/16) |  |  | 0 | 0 | 0 | 0 | 0 | 0 | 0 | 0 | 0 | 0 | 0 | 14.26 | 0 | 0 | 0 | 0 | 0 | 0 | 0 | 0 | 0 | 0 | 0 | 0 | 0 | 0 | 0 |  | Soer_gylle_dybstroelse_og_gulv_conv | Pig_slurry_conv | [6 empty] | 0 | 0.475 | 1.9 | 2.1 | 0 | 0 | 0 | 0 | 0 | No
14 | Svinekoed_piglet_dead_conv | Dead_meat_conv | Dead_meat | Exit_model | 370 | Kg |  | 0 | 640 | 69.4592 | 16.22 | 5.95 | 27.17 | 434.12 | As for piglet | 14 | For_prod_14 |  | #N/A | #N/A |  |  |  | 14 | Soer_godning_afsat_på_mark_conv | Pig_dung_urine_field_conv | Dung_field_conv | Field_application | 77 | Kg |  | 80 | (VS_initial/100)*DM_waste | 1 | 0.45 | 2 |  | VS in the formulars to the right is defined as the total amount of VS in the particular manure (including bedding material); MCF og B0 are as stated to the left | VS*(MCF/100)*B0*0.67*9.375 |  |  | VS*(MCF/100)*B0*0.67*55+VS*(MCF/100)*B0*1000*4*0.02175 |  |  | VS*(MCF/100)*B0*0.67*9.375 |  |  | VS*(MCF/100)*B0*0.67*(12/16)*4 | [5 empty] | VS*(MCF/100)*B0*0.67*(12/16) |  |  | 0 | 0 | 0 | 0 | 0 | 1.5 | 0 | 0 | 7.5 | 0 | 0 | 7 | 0 | 0 | 0 | 0 | 0 | 0 | 0 | 0 | 0 | 0 | 0 | 0 | 0 | 0 | 0 |  | Soer_godning_afsat_på_mark_conv | Pig_dung_urine_field_conv | [15 empty] | No
15 | Svinekoed_piglet_dead_org | Dead_meat_org | Dead_meat | Exit_model | 370 | Kg |  | 0 | 640 | 69.4592 | 16.22 | 5.95 | 27.17 | 434.12 | As for piglet | 15 | For_prod_15 |  | #N/A | #N/A |  |  |  | 15 | Malkekvaeg_gylle_sengestald_fast_gulv_conv | Cattle_slurry_conv | Livestock_manure_conv | Field_application | 80 | Kg |  | 80 | (VS_initial/100)*DM_waste+DM_straw*(1-(4.5/100)) | 6.61 | 0.24 | 1 |  | VS in the formulars to the right is defined as the total amount of VS in the particular manure (including bedding material); MCF og B0 are as stated to the left | VS*(MCF/100)*B0*0.67*9.375 |  |  | VS*(MCF/100)*B0*0.67*55+VS*(MCF/100)*B0*1000*4*0.02175 |  |  | VS*(MCF/100)*B0*0.67*9.375 |  |  | VS*(MCF/100)*B0*0.67*(12/16)*4 | [5 empty] | VS*(MCF/100)*B0*0.67*(12/16) |  |  | 0 | 0 | 0 | 0 | 0 | 0 | 0 | 0 | 0 | 0 | 0 | 12 | 0 | 0 | 0 | 0 | 0 | 0 | 0 | 0 | 0 | 0 | 0 | 0 | 0 | 0 | 0 |  | Malkekvaeg_gylle_sengestald_fast_gulv_conv | Cattle_slurry_conv | [6 empty] | 0 | 0.49 | 1.96 | 2 | 0 | 0 | 0 | 0 | 0 | No
16 | Svinekoed_little_pig_dead_conv | Dead_meat_conv | Dead_meat | Exit_model | 370 | Kg |  | 0 | 640 | 79.87 | 13.24 | 5.95 | 27.17 |  | As for little pig | 16 | For_prod_16 |  | #N/A | #N/A |  |  |  | 16 | Malkekvaeg_gylle_sengestald_draenet_conv | Cattle_slurry_conv | Livestock_manure_conv | Field_application | 80 | Kg |  | 80 | (VS_initial/100)*DM_waste+DM_straw*(1-(4.5/100)) | 6.61 | 0.24 | 1 |  | VS in the formulars to the right is defined as the total amount of VS in the particular manure (including bedding material); MCF og B0 are as stated to the left | VS*(MCF/100)*B0*0.67*9.375 |  |  | VS*(MCF/100)*B0*0.67*55+VS*(MCF/100)*B0*1000*4*0.02175 |  |  | VS*(MCF/100)*B0*0.67*9.375 |  |  | VS*(MCF/100)*B0*0.67*(12/16)*4 | [5 empty] | VS*(MCF/100)*B0*0.67*(12/16) |  |  | 0 | 0 | 0 | 0 | 0 | 0 | 0 | 0 | 0 | 0 | 0 | 6.24 | 0 | 0 | 0 | 0 | 0 | 0 | 0 | 0 | 0 | 0 | 0 | 0 | 0 | 0 | 0 |  | Malkekvaeg_gylle_sengestald_draenet_conv | Cattle_slurry_conv | [6 empty] | 0 | 0.49 | 1.96 | 2 | 0 | 0 | 0 | 0 | 0 | No
17 | Svinekoed_little_pig_dead_org | Dead_meat_org | Dead_meat | Exit_model | 370 | Kg |  | 0 | 640 | 79.87 | 13.24 | 5.95 | 27.17 |  | As for little pig | 17 | For_prod_17 |  | #N/A | #N/A |  |  |  | 17 | Soer_gylle_dybstroelse_spaltegulv_conv | Pig_slurry_conv | Livestock_manure_conv | Field_application | 55 | Kg |  | 80 | (VS_initial/100)*DM_waste+DM_straw*(1-(4.5/100)) | 9.32 | 0.45 | 1 |  | VS in the formulars to the right is defined as the total amount of VS in the particular manure (including bedding material); MCF og B0 are as stated to the left | VS*(MCF/100)*B0*0.67*9.375 |  |  | VS*(MCF/100)*B0*0.67*55+VS*(MCF/100)*B0*1000*4*0.02175 |  |  | VS*(MCF/100)*B0*0.67*9.375 |  |  | VS*(MCF/100)*B0*0.67*(12/16)*4 | [5 empty] | VS*(MCF/100)*B0*0.67*(12/16) |  |  | 0 | 0 | 0 | 0 | 0 | 0 | 0 | 0 | 0 | 0 | 0 | 12 | 0 | 0 | 0 | 0 | 0 | 0 | 0 | 0 | 0 | 0 | 0 | 0 | 0 | 0 | 0 |  | Soer_gylle_dybstroelse_spaltegulv_conv | Pig_slurry_conv | [6 empty] | 0 | 0.475 | 1.9 | 2.1 | 0 | 0 | 0 | 0 | 0 | No
18 | Svinekoed_sla_pig_dead_conv | Dead_meat_conv | Dead_meat | Exit_model | 370 | Kg |  | 0 | 680 | 78.7 | 14.86 | 5.95 | 27.17 |  | As for slaughter pig | 18 | For_prod_18 |  | #N/A | #N/A |  |  |  | 18 | Soer_gylle_kassestier_delvis_spaltegulv_conv | Pig_slurry_conv | Livestock_manure_conv | Field_application | 45 | Kg |  | 80 | (VS_initial/100)*DM_waste+DM_straw*(1-(4.5/100)) | 9.32 | 0.45 | 1 |  | VS in the formulars to the right is defined as the total amount of VS in the particular manure (including bedding material); MCF og B0 are as stated to the left | VS*(MCF/100)*B0*0.67*9.375 |  |  | VS*(MCF/100)*B0*0.67*55+VS*(MCF/100)*B0*1000*4*0.02175 |  |  | VS*(MCF/100)*B0*0.67*9.375 |  |  | VS*(MCF/100)*B0*0.67*(12/16)*4 | [5 empty] | VS*(MCF/100)*B0*0.67*(12/16) |  |  | 0 | 0 | 0 | 0 | 0 | 0 | 0 | 0 | 0 | 0 | 0 | 9.75 | 0 | 0 | 0 | 0 | 0 | 0 | 0 | 0 | 0 | 0 | 0 | 0 | 0 | 0 | 0 |  | Soer_gylle_kassestier_delvis_spaltegulv_conv | Pig_slurry_conv | [6 empty] | 0 | 0.475 | 1.9 | 2.1 | 0 | 0 | 0 | 0 | 0 | No
19 | Svinekoed_sla_pig_dead_org | Dead_meat_org | Dead_meat | Exit_model | 370 | Kg |  | 0 | 680 | 78.7 | 14.86 | 5.95 | 27.17 |  | As for slaughter pig | 19 | For_prod_19 |  | #N/A | #N/A |  |  |  | 19 | Soer_gylle_kassestier_fuldspaltegulv_conv | Pig_slurry_conv | Livestock_manure_conv | Field_application | 45 | Kg |  | 80 | (VS_initial/100)*DM_waste+DM_straw*(1-(4.5/100)) | 9.32 | 0.45 | 1 |  | VS in the formulars to the right is defined as the total amount of VS in the particular manure (including bedding material); MCF og B0 are as stated to the left | VS*(MCF/100)*B0*0.67*9.375 |  |  | VS*(MCF/100)*B0*0.67*55+VS*(MCF/100)*B0*1000*4*0.02175 |  |  | VS*(MCF/100)*B0*0.67*9.375 |  |  | VS*(MCF/100)*B0*0.67*(12/16)*4 | [5 empty] | VS*(MCF/100)*B0*0.67*(12/16) |  |  | 0 | 0 | 0 | 0 | 0 | 0 | 0 | 0 | 0 | 0 | 0 | 19.5 | 0 | 0 | 0 | 0 | 0 | 0 | 0 | 0 | 0 | 0 | 0 | 0 | 0 | 0 | 0 |  | Soer_gylle_kassestier_fuldspaltegulv_conv | Pig_slurry_conv | [6 empty] | 0 | 0.475 | 1.9 | 2.1 | 0 | 0 | 0 | 0 | 0 | No
20 | Foster_kvaeg_heavy_dead_conv | Dead_meat_conv | Dead_meat | Exit_model | 350 | Kg |  | 0 | 680 | 84.5699 | 29.14 | 6 | 19.63 | 528.562 | As for foster kvaeg heavy | 20 | For_prod_20 |  | #N/A | #N/A |  |  |  | 20 | Malkekvaeg_gylle_dybstroelse_spalter_linespil_conv | Cattle_slurry_conv | Livestock_manure_conv | Field_application | 69 | Kg |  | 80 | (VS_initial/100)*DM_waste+DM_straw*(1-(4.5/100)) | 6.61 | 0.24 | 1 |  | VS in the formulars to the right is defined as the total amount of VS in the particular manure (including bedding material); MCF og B0 are as stated to the left | VS*(MCF/100)*B0*0.67*9.375 |  |  | VS*(MCF/100)*B0*0.67*55+VS*(MCF/100)*B0*1000*4*0.02175 |  |  | VS*(MCF/100)*B0*0.67*9.375 |  |  | VS*(MCF/100)*B0*0.67*(12/16)*4 | [5 empty] | VS*(MCF/100)*B0*0.67*(12/16) |  |  | 0 | 0 | 0 | 0 | 0 | 0 | 0 | 0 | 0 | 0 | 0 | 7.2 | 0 | 0 | 0 | 0 | 0 | 0 | 0 | 0 | 0 | 0 | 0 | 0 | 0 | 0 | 0 |  | Malkekvaeg_gylle_dybstroelse_spalter_linespil_conv | Cattle_slurry_conv | [6 empty] | 0 | 0.49 | 1.96 | 2 | 0 | 0 | 0 | 0 | 0 | No
21 | Foster_kvaeg_heavy_dead_org | Dead_meat_org | Dead_meat | Exit_model | 350 | Kg |  | 0 | 680 | 84.5699 | 29.14 | 6 | 19.63 | 528.562 | As for foster kvaeg heavy | 21 | For_prod_21 |  | #N/A | #N/A |  |  |  | 21 | Malkekvaeg_gylle_dybstroelse_spalter_ring_bag_conv | Cattle_slurry_conv | Livestock_manure_conv | Field_application | 69 | Kg |  | 80 | (VS_initial/100)*DM_waste+DM_straw*(1-(4.5/100)) | 6.61 | 0.24 | 1 |  | VS in the formulars to the right is defined as the total amount of VS in the particular manure (including bedding material); MCF og B0 are as stated to the left | VS*(MCF/100)*B0*0.67*9.375 |  |  | VS*(MCF/100)*B0*0.67*55+VS*(MCF/100)*B0*1000*4*0.02175 |  |  | VS*(MCF/100)*B0*0.67*9.375 |  |  | VS*(MCF/100)*B0*0.67*(12/16)*4 | [5 empty] | VS*(MCF/100)*B0*0.67*(12/16) |  |  | 0 | 0 | 0 | 0 | 0 | 0 | 0 | 0 | 0 | 0 | 0 | 8.1 | 0 | 0 | 0 | 0 | 0 | 0 | 0 | 0 | 0 | 0 | 0 | 0 | 0 | 0 | 0 |  | Malkekvaeg_gylle_dybstroelse_spalter_ring_bag_conv | Cattle_slurry_conv | [6 empty] | 0 | 0.49 | 1.96 | 2 | 0 | 0 | 0 | 0 | 0 | No
22 | Tilvaekst_heifer_heavy_conv | Heifer_dairy_heavy_live_conv | Cattle_heavy_live_conv | Livestock_balance | 350 | Kg |  | 0 | 680 | 73.14 | 17.43 | 5.14 | 19.63 | 457.125 | As for tilvaekst kvaeg | 22 | For_prod_22 |  | #N/A | #N/A |  |  |  | 22 | Malkekvaeg_gylle_dybstroelse_draenet_bag_conv | Cattle_slurry_conv | Livestock_manure_conv | Field_application | 69 | Kg |  | 80 | (VS_initial/100)*DM_waste+DM_straw*(1-(4.5/100)) | 6.61 | 0.24 | 1 |  | VS in the formulars to the right is defined as the total amount of VS in the particular manure (including bedding material); MCF og B0 are as stated to the left | VS*(MCF/100)*B0*0.67*9.375 |  |  | VS*(MCF/100)*B0*0.67*55+VS*(MCF/100)*B0*1000*4*0.02175 |  |  | VS*(MCF/100)*B0*0.67*9.375 |  |  | VS*(MCF/100)*B0*0.67*(12/16)*4 | [5 empty] | VS*(MCF/100)*B0*0.67*(12/16) |  |  | 0 | 0 | 0 | 0 | 0 | 0 | 0 | 0 | 0 | 0 | 0 | 6.24 | 0 | 0 | 0 | 0 | 0 | 0 | 0 | 0 | 0 | 0 | 0 | 0 | 0 | 0 | 0 |  | Malkekvaeg_gylle_dybstroelse_draenet_bag_conv | Cattle_slurry_conv | [6 empty] | 0 | 0.49 | 1.96 | 2 | 0 | 0 | 0 | 0 | 0 | No
23 | Tilvaekst_heifer_heavy_org | Heifer_dairy_heavy_live_org | Cattle_heavy_live_org | Livestock_balance | 350 | Kg |  | 0 | 680 | 73.14 | 17.43 | 5.14 | 19.63 | 457.125 | As for tilvaekst kvaeg | 23 | For_prod_23 |  | #N/A | #N/A |  |  |  | 23 | Soer_gylle_loes_delvis_spaltegulv_conv | Pig_slurry_conv | Livestock_manure_conv | Field_application | 45 | Kg |  | 80 | (VS_initial/100)*DM_waste+DM_straw*(1-(4.5/100)) | 9.32 | 0.45 | 1 |  | VS in the formulars to the right is defined as the total amount of VS in the particular manure (including bedding material); MCF og B0 are as stated to the left | VS*(MCF/100)*B0*0.67*9.375 |  |  | VS*(MCF/100)*B0*0.67*55+VS*(MCF/100)*B0*1000*4*0.02175 |  |  | VS*(MCF/100)*B0*0.67*9.375 |  |  | VS*(MCF/100)*B0*0.67*(12/16)*4 | [5 empty] | VS*(MCF/100)*B0*0.67*(12/16) |  |  | 0 | 0 | 0 | 0 | 0 | 0 | 0 | 0 | 0 | 0 | 0 | 12 | 0 | 0 | 0 | 0 | 0 | 0 | 0 | 0 | 0 | 0 | 0 | 0 | 0 | 0 | 0 |  | Soer_gylle_loes_delvis_spaltegulv_conv | Pig_slurry_conv | [6 empty] | 0 | 0.475 | 1.9 | 2.1 | 0 | 0 | 0 | 0 | 0 | No
24 | Tilvaekst_heifer_heavy dead_conv | Dead_meat_conv | Dead_meat | Exit_model | 350 | Kg |  | 0 | 680 | 73.14 | 17.43 | 5.14 | 19.63 | 457.125 | As for tilvaekst kvaeg | 24 | For_prod_24 |  | #N/A | #N/A |  |  |  | 24 | Degassed_slurry_cattle_conv | Degassed_cattle_slurry_conv | Degas_livestock_manure_conv | Field_application | 95 | Kg | [54 empty] | Degassed_slurry_cattle_conv | Degassed_cattle_slurry_conv | [15 empty] | No
25 | Tilvaekst_heifer_heavy_dead_org | Dead_meat_org | Dead_meat | Exit_model | 350 | Kg |  | 0 | 680 | 73.14 | 17.43 | 5.14 | 19.63 | 457.125 | As for tilvaekst kvaeg | 25 | For_prod_25 |  | #N/A | #N/A |  |  |  | 25 | Degassed_slurry_pig_conv | Degassed_swine_slurry_conv | Degas_livestock_manure_conv | Field_application | 95 | Kg | [54 empty] | Degassed_slurry_pig_conv | Degassed_swine_slurry_conv | [15 empty] | No
26 | Rapeseed_oil_org | Plant_oil_org | Planteolie | Exit_model | 1000 | Kg |  | 0 | 450 | 0 | 0 | 0 | 36.6 | 0 |  | 26 | For_prod_26 |  | #N/A | #N/A |  |  |  | 26 | Separ_thin_fraction_catt_slurry_conv | Separ_thin_fraction_catt_conv | Livestock_manure_conv | Field_application | 39 | Kg | [54 empty] | Separ_thin_fraction_catt_slurry_conv | Separ_thin_fraction_catt_conv | [15 empty] | No
27 | Svinekoed_affald_org | Dead_meat_org | Dead_meat | Exit_model | 370 | Kg |  | 0 | 640 | 69.4592 | 16.22 | 5.95 | 27.17 | 434.12 | Defined as Svinekoed_piglet_conv | 27 | For_prod_27 |  | #N/A | #N/A |  |  |  | 27 | Separ_solid_fraction_catt_slurry_conv | Separ_solid_fraction_catt_conv | Livestock_manure_conv | Field_application | 300 | Kg |  |  |  | 2 | 0.24 | Assumed as for deep litter | [48 empty] | Separ_solid_fraction_catt_slurry_conv | Separ_solid_fraction_catt_conv | 5.5 | 5.5 | 4.9 | 5.8 | [11 empty] | Yes
28 | Svinekoed_adult_org | Pork_meat_org | Meat | Exit_model | 370 | Kg |  | 0 | 680 | 59.4592 | 17.3 | 5.41 | 27.17 | 371.62 |  | 28 | For_prod_28 |  | #N/A | #N/A |  |  |  | 28 | Separ_degas_thin_frac_catt_slurry_conv | Separ_degas_thin_fraction_catt_slurry_conv | Degas_livestock_manure_conv | Field_application | 39 | Kg | [54 empty] | Separ_degas_thin_frac_catt_slurry_conv | Separ_degas_thin_fraction_catt_slurry_conv | [15 empty] | No
29 | Svinekoed_piglet_org | Piglet_15_live_org | Pig_live_org | Livestock_balance | 370 | Kg |  | 0 | 640 | 69.4592 | 16.22 | 5.95 | 27.17 | 434.12 |  | 29 | For_prod_29 |  | #N/A | #N/A |  |  |  | 29 | Separ_degas_solid_frac_catt_slurry_conv | Separ_degas_solid_fraction_catt_slurry_conv | Degas_livestock_manure_conv | Field_application | 300 | Kg |  |  |  | 0.8 | 0.18 | 5 | [48 empty] | Separ_degas_solid_frac_catt_slurry_conv | Separ_degas_solid_fraction_catt_slurry_conv | 5.5 | 5.5 | 4.9 | 5.8 | [11 empty] | Yes
30 | Svinekoed_little_pig_org | Piglet_31_live_org | Pig_live_org | Livestock_balance | 370 | Kg |  | 0 | 640 | 79.87 | 13.24 | 5.95 | 27.17 |  | Based on DCA report 191 | 30 | For_prod_30 |  | #N/A | #N/A |  |  |  | 31 | Separ_degas_solid_fraction_pig_slurry_conv | Separ_degas_solid_fraction_pig_slurry_conv | Degas_livestock_manure_conv | Field_application | 300 | Kg |  |  |  | 0.8 | 0.18 | 5 | [48 empty] | Separ_degas_solid_fraction_pig_slurry_conv | Separ_degas_solid_fraction_pig_slurry_conv | 5.7 | 5.9 | 4.9 | 5.9 | [11 empty] | Yes
31 | Svinekoed_slaugther_pig_org | Pork_meat_org | Meat | Exit_model | 370 | Kg |  | 0 | 680 | 78.7 | 14.86 | 5.95 | 27.17 |  | Based on DCA report 191 | 31 | For_prod_31 |  | #N/A | #N/A |  |  |  | 32 | Separ_degas_thin_fraction_pig_slurry_conv | Separ_degas_thin_fraction_pig_slurry_conv | Degas_livestock_manure_conv | Field_application | 39 | Kg | [54 empty] | Separ_degas_thin_fraction_pig_slurry_conv | Separ_degas_thin_fraction_pig_slurry_conv | [15 empty] | No
32 | White_protein_ProteinGrassClover_conv | Human_food_protein_grass_conv | Human_food_protein | Exit_model | 900 | Kg | As for Protein_concentrate_mixed_conv | 0 | 520.79 | 94.24 | 5.39 | 23.87 | 16.21 | 589 |  | 32 | For_prod_32 |  | #N/A | #N/A |  |  |  | 33 | Degassed_slurry_new_plant_conv | Degassed_new_plant_slurry_conv | Degas_plant_organic_ferti_conv | Field_application | 95 | Kg | DM as for digested animal slurry | [53 empty] | Degassed_slurry_new_plant_conv | Degassed_new_plant_slurry_conv | [6 empty] | 0 | 0.49 | 1.96 | 2 | 0 | 0 | 0 | 0 | 0 | Yes
33 | White_protein_ProteinGrassClover_org | Human_food_protein_grass_org | Human_food_protein | Exit_model | 900 | Kg | As for Protein_concentrate_mixed_conv | 0 | 520.79 | 94.24 | 5.39 | 23.87 | 16.21 | 589 |  | 33 | For_prod_33 |  | #N/A | #N/A |  |  |  | 34 | Separ_degas_solid_fraction_new_plant_manure_conv | Separ_degas_solid_fraction_new_plant_conv | Degas_plant_organic_ferti_conv | Field_application | 300 | Kg |  |  |  | 0.71 | 0.18 | 5 | [48 empty] | Separ_degas_solid_fraction_new_plant_manure_conv | Separ_degas_solid_fraction_new_plant_conv | 5.3 | 5.1 | 4.5 | 5.3 |  |  | 0 | 0.49 | 1.96 | 2 | 0 | 0 | 0 | 0 | 0 | Yes
34 | For_prod_34 |  | 0 | 0 | [5 empty] | 0 | [5 empty] | 34 | For_prod_34 |  | #N/A | #N/A |  |  |  | 35 | Separ_degas_thin_fraction_new_plant_manure_conv | Separ_degas_thin_fraction_new_plant_conv | Degas_plant_organic_ferti_conv | Field_application | 39 | Kg | [54 empty] | Separ_degas_thin_fraction_new_plant_manure_conv | Separ_degas_thin_fraction_new_plant_conv | [6 empty] | 0 | 0.49 | 1.96 | 2 | 0 | 0 | 0 | 0 | 0 | Yes
35 | For_prod_35 |  | 0 | 0 | [5 empty] | 0 | [5 empty] | 35 | For_prod_35 |  | #N/A | #N/A |  |  |  | 36 | Smaagris_toklimastald_gylle_conv | Pig_slurry_conv | Livestock_manure_conv | Field_application | 50 | Kg |  | 80 | (VS_initial/100)*DM_waste+DM_straw*(1-(4.5/100)) | 9.32 | 0.45 | 1 |  | VS in the formulars to the right is defined as the total amount of VS in the particular manure (including bedding material); MCF og B0 are as stated to the left | VS*(MCF/100)*B0*0.67*9.375 |  |  | VS*(MCF/100)*B0*0.67*55+VS*(MCF/100)*B0*1000*4*0.02175 |  |  | VS*(MCF/100)*B0*0.67*9.375 |  |  | VS*(MCF/100)*B0*0.67*(12/16)*4 | [5 empty] | VS*(MCF/100)*B0*0.67*(12/16) |  |  | 0 | 0 | 0 | 0 | 0 | 0 | 0 | 0 | 0 | 0 | 0 | 7.52 | 0 | 0 | 0 | 0 | 0 | 0 | 0 | 0 | 0 | 0 | 0 | 0 | 0 | 0 | 0 |  | Smaagris_toklimastald_gylle_conv | Pig_slurry_conv | [6 empty] | 0 | 0.475 | 1.9 | 2.1 | 0 | 0 | 0 | 0 | 0 | No
36 | For_prod_36 |  | 0 | 0 | [5 empty] | 0 | [5 empty] | 36 | For_prod_36 |  | #N/A | #N/A |  |  |  | 37 | Smaagris_draenet_gulv_gylle_conv | Pig_slurry_conv | Livestock_manure_conv | Field_application | 44 | Kg |  | 80 | (VS_initial/100)*DM_waste | 9.32 | 0.45 | 1 |  | VS in the formulars to the right is defined as the total amount of VS in the particular manure (including bedding material); MCF og B0 are as stated to the left | VS*(MCF/100)*B0*0.67*9.375 |  |  | VS*(MCF/100)*B0*0.67*55+VS*(MCF/100)*B0*1000*4*0.02175 |  |  | VS*(MCF/100)*B0*0.67*9.375 |  |  | VS*(MCF/100)*B0*0.67*(12/16)*4 | [5 empty] | VS*(MCF/100)*B0*0.67*(12/16) |  |  | 0 | 0 | 0 | 0 | 0 | 0 | 0 | 0 | 0 | 0 | 0 | 15.72 | 0 | 0 | 0 | 0 | 0 | 0 | 0 | 0 | 0 | 0 | 0 | 0 | 0 | 0 | 0 |  | Smaagris_draenet_gulv_gylle_conv | Pig_slurry_conv | [6 empty] | 0 | 0.475 | 1.9 | 2.1 | 0 | 0 | 0 | 0 | 0 | No
37 | For_prod_37 |  | 0 | 0 | [5 empty] | 0 | [5 empty] | 37 | For_prod_37 |  | #N/A | #N/A |  |  |  | 38 | Smaagris_dybstroelse_conv | Pig_not_sows_deep_litter_conv | Livestock_manure_conv | Field_application | 330 | Kg | DM as for Soer_dybstroelse (Sows_deep_litter) | 80 | (VS_initial/100)*DM_waste+DM_straw*(1-(4.5/100)) | 8.23 | 0.45 | 3 |  | VS in the formulars to the right is defined as the total amount of VS in the particular manure (including bedding material); MCF og B0 are as stated to the left | VS*(MCF/100)*B0*0.67*9.375 |  | 40.9 | VS*(MCF/100)*B0*0.67*55+VS*(MCF/100)*B0*1000*4*0.02175 |  | 40.9 | VS*(MCF/100)*B0*0.67*9.375 |  | 40.9 | VS*(MCF/100)*B0*0.67*(12/16)*4 |  | 40.9 |  |  |  | VS*(MCF/100)*B0*0.67*(12/16) |  |  | 0 | 0 | 0 | 0 | 0 | 2 | 0 | 0 | 8 | 0 | 0 | 15 | 0 | 0 | 0 | 0 | 0 | 0 | 0 | 0 | 0 | 0 | 0 | 0 | 0 | 0 | 0 |  | Smaagris_dybstroelse_conv | Pig_not_sows_deep_litter_conv | [6 empty] | 0 | 1 | 4 | 9.8 | 0 | 0 | 0 | 0 | 0 | No | The N2O emission factor entails that the deep litter is not re-mixed during storage
38 | For_prod_38 |  | 0 | 0 | [5 empty] | 0 | [5 empty] | 38 | For_prod_38 |  | #N/A | #N/A |  |  |  | 39 | Malkekvaeg_gylle_bindestald_org | Cattle_slurry_org | Livestock_manure_org | Field_application | 87 | Kg |  | 80 | (VS_initial/100)*DM_waste+DM_straw*(1-(4.5/100)) | 6.61 | 0.24 | 1 |  | VS in the formulars to the right is defined as the total amount of VS in the particular manure (including bedding material); MCF og B0 are as stated to the left | VS*(MCF/100)*B0*0.67*9.375 |  |  | VS*(MCF/100)*B0*0.67*55+VS*(MCF/100)*B0*1000*4*0.02175 |  |  | VS*(MCF/100)*B0*0.67*9.375 |  |  | VS*(MCF/100)*B0*0.67*(12/16)*4 | [5 empty] | VS*(MCF/100)*B0*0.67*(12/16) |  |  | 0 | 0 | 0 | 0 | 0 | 0 | 0 | 0 | 0 | 0 | 0 | 3.6 | 0 | 0 | 0 | 0 | 0 | 0 | 0 | 0 | 0 | 0 | 0 | 0 | 0 | 0 | 0 |  | Malkekvaeg_gylle_bindestald_org | Cattle_slurry_org | [6 empty] | 0 | 0.49 | 1.96 | 2 | 0 | 0 | 0 | 0 | 0 | No
39 | For_prod_39 |  | 0 | 0 | [5 empty] | 0 | [5 empty] | 39 | For_prod_39 |  | #N/A | #N/A |  |  |  | 40 | Malkekvaeg_fast_moeg_org | Cattle_solid_manure_org | Livestock_manure_org | Field_application | 200 | Kg |  | 80 | (VS_initial/100)*DM_waste+DM_straw*(1-(4.5/100)) | 2 | 0.24 | 2 |  | VS in the formulars to the right is defined as the total amount of VS in the particular manure (including bedding material); MCF og B0 are as stated to the left | VS*(MCF/100)*B0*0.67*9.375 |  | 7.5 | VS*(MCF/100)*B0*0.67*55+VS*(MCF/100)*B0*1000*4*0.02175 |  | 7.5 | VS*(MCF/100)*B0*0.67*9.375 |  | 7.5 | VS*(MCF/100)*B0*0.67*(12/16)*4 |  | 7.5 |  |  |  | VS*(MCF/100)*B0*0.67*(12/16) |  |  | 0 | 0 | 0 | 0 | 0 | 0 | 0 | 0 | 0 | 0 | 0 | 0 | 0 | 0 | 0 | 0 | 0 | 0 | 0 | 0 | 0 | 0 | 0 | 0 | 0 | 0 | 0 |  | Malkekvaeg_fast_moeg_org | Cattle_solid_manure_org | 3 | 3 | 3 | 3 |  |  | 0 | 0.5 | 2 | 4 | 5 | 0 | 2.5 | 0 | 20 | No
40 | For_prod_40 |  | 0 | 0 | [5 empty] | 0 | [5 empty] | 40 | For_prod_40 |  | #N/A | #N/A |  |  |  | 41 | Malkekvaeg_ajle_org | Cattle_ajle_org | Livestock_manure_org | Field_application | 34 | Kg |  | 80 | (VS_initial/100)*DM_waste+DM_straw*(1-(4.5/100)) | 6.61 | 0.24 | 1 |  | VS in the formulars to the right is defined as the total amount of VS in the particular manure (including bedding material); MCF og B0 are as stated to the left | VS*(MCF/100)*B0*0.67*9.375 |  |  | VS*(MCF/100)*B0*0.67*55+VS*(MCF/100)*B0*1000*4*0.02175 |  |  | VS*(MCF/100)*B0*0.67*9.375 |  |  | VS*(MCF/100)*B0*0.67*(12/16)*4 | [5 empty] | VS*(MCF/100)*B0*0.67*(12/16) |  |  | 0 | 0 | 0 | 0 | 0 | 0 | 0 | 0 | 0 | 0 | 0 | 5.4 | 0 | 0 | 0 | 0 | 0 | 0 | 0 | 0 | 0 | 0 | 0 | 0 | 0 | 0 | 0 |  | Malkekvaeg_ajle_org | Cattle_ajle_org | [6 empty] | 0 | 0.49 | 1.96 | 2.2 | 0 | 0 | 0 | 0 | 0 | No
41 | For_prod_41 |  | 0 | 0 | [5 empty] | 0 | [5 empty] | 41 | For_prod_41 |  | #N/A | #N/A |  |  |  | 42 | Malkekvaeg_dybstroelse_hel_org | Cattle_deep_litter_org | Livestock_manure_org | Field_application | 300 | Kg |  | 80 | (VS_initial/100)*DM_waste+DM_straw*(1-(4.5/100)) | 17 | 0.24 | 2 |  | VS in the formulars to the right is defined as the total amount of VS in the particular manure (including bedding material); MCF og B0 are as stated to the left | VS*(MCF/100)*B0*0.67*9.375 |  | 37.6 | VS*(MCF/100)*B0*0.67*55+VS*(MCF/100)*B0*1000*4*0.02175 |  | 37.6 | VS*(MCF/100)*B0*0.67*9.375 |  | 37.6 | VS*(MCF/100)*B0*0.67*(12/16)*4 |  | 37.6 |  |  |  | VS*(MCF/100)*B0*0.67*(12/16) |  |  | 0 | 0 | 0 | 0 | 0 | 0 | 0 | 0 | 0 | 0 | 0 | 6 | 0 | 0 | 0 | 0 | 0 | 0 | 0 | 0 | 0 | 0 | 0 | 0 | 0 | 0 | 0 |  | Malkekvaeg_dybstroelse_hel_org | Cattle_deep_litter_org | [6 empty] | 0 | 1 | 4 | 1 | 0 | 0 | 0 | 0 | 0 | No | The N2O emission factor entails that the deep litter is not re-mixed during storage
42 | For_prod_42 |  | 0 | 0 | [5 empty] | 0 | [5 empty] | 42 | For_prod_42 |  | #N/A | #N/A |  |  |  | 43 | Malkekvaeg_dybstroelse_delvis_org | Cattle_deep_litter_org | Livestock_manure_org | Field_application | 287 | Kg |  | 80 | (VS_initial/100)*DM_waste+DM_straw*(1-(4.5/100)) | 17 | 0.24 | 2 |  | VS in the formulars to the right is defined as the total amount of VS in the particular manure (including bedding material); MCF og B0 are as stated to the left | VS*(MCF/100)*B0*0.67*9.375 |  | 37.3 | VS*(MCF/100)*B0*0.67*55+VS*(MCF/100)*B0*1000*4*0.02175 |  | 37.3 | VS*(MCF/100)*B0*0.67*9.375 |  | 37.3 | VS*(MCF/100)*B0*0.67*(12/16)*4 |  | 37.3 |  |  |  | VS*(MCF/100)*B0*0.67*(12/16) |  |  | 0 | 0 | 0 | 0 | 0 | 0 | 0 | 0 | 0 | 0 | 0 | 6 | 0 | 0 | 0 | 0 | 0 | 0 | 0 | 0 | 0 | 0 | 0 | 0 | 0 | 0 | 0 |  | Malkekvaeg_dybstroelse_delvis_org | Cattle_deep_litter_org | [6 empty] | 0 | 1 | 4 | 1 | 0 | 0 | 0 | 0 | 0 | No | The N2O emission factor entails that the deep litter is not re-mixed during storage
43 | For_prod_43 |  | 0 | 0 | [5 empty] | 0 | [5 empty] | 43 | For_prod_43 |  | #N/A | #N/A |  |  |  | 44 | Malkekvaeg_gylle_sengestald_spalter_org | Cattle_slurry_org | Livestock_manure_org | Field_application | 80 | Kg |  | 80 | (VS_initial/100)*DM_waste+DM_straw*(1-(4.5/100)) | 6.61 | 0.24 | 1 |  | VS in the formulars to the right is defined as the total amount of VS in the particular manure (including bedding material); MCF og B0 are as stated to the left | VS*(MCF/100)*B0*0.67*9.375 |  |  | VS*(MCF/100)*B0*0.67*55+VS*(MCF/100)*B0*1000*4*0.02175 |  |  | VS*(MCF/100)*B0*0.67*9.375 |  |  | VS*(MCF/100)*B0*0.67*(12/16)*4 | [5 empty] | VS*(MCF/100)*B0*0.67*(12/16) |  |  | 0 | 0 | 0 | 0 | 0 | 0 | 0 | 0 | 0 | 0 | 0 | 8.1 | 0 | 0 | 0 | 0 | 0 | 0 | 0 | 0 | 0 | 0 | 0 | 0 | 0 | 0 | 0 |  | Malkekvaeg_gylle_sengestald_spalter_org | Cattle_slurry_org | [6 empty] | 0 | 0.49 | 1.96 | 2 | 0 | 0 | 0 | 0 | 0 | No
44 | For_prod_44 |  | 0 | 0 | [5 empty] | 0 | [5 empty] | 44 | For_prod_44 |  | #N/A | #N/A |  |  |  | 45 | Malkekvaeg_gylle_dybstroelse_og_gulv_org | Cattle_slurry_org | Livestock_manure_org | Field_application | 69 | Kg |  | 80 | (VS_initial/100)*DM_waste+DM_straw*(1-(4.5/100)) | 6.61 | 0.24 | 1 |  | VS in the formulars to the right is defined as the total amount of VS in the particular manure (including bedding material); MCF og B0 are as stated to the left | VS*(MCF/100)*B0*0.67*9.375 |  |  | VS*(MCF/100)*B0*0.67*55+VS*(MCF/100)*B0*1000*4*0.02175 |  |  | VS*(MCF/100)*B0*0.67*9.375 |  |  | VS*(MCF/100)*B0*0.67*(12/16)*4 | [5 empty] | VS*(MCF/100)*B0*0.67*(12/16) |  |  | 0 | 0 | 0 | 0 | 0 | 0 | 0 | 0 | 0 | 0 | 0 | 12 | 0 | 0 | 0 | 0 | 0 | 0 | 0 | 0 | 0 | 0 | 0 | 0 | 0 | 0 | 0 |  | Malkekvaeg_gylle_dybstroelse_og_gulv_org | Cattle_slurry_org | [6 empty] | 0 | 0.49 | 1.96 | 2 | 0 | 0 | 0 | 0 | 0 | No
45 | For_prod_45 |  | 0 | 0 | [5 empty] | 0 | [5 empty] | 45 | For_prod_45 |  | #N/A | #N/A |  |  |  | 46 | Malkekvaeg_godning_afsat_på_mark_org | Cattle_dung_urine_field_org | Dung_field_org | Field_application | 87 | Kg | DM as for Malkekvaeg_gylle_bindestald_conv | 80 | (VS_initial/100)*DM_waste | 1 | 0.24 | 2 |  | VS in the formulars to the right is defined as the total amount of VS in the particular manure (including bedding material); MCF og B0 are as stated to the left | VS*(MCF/100)*B0*0.67*9.375 |  |  | VS*(MCF/100)*B0*0.67*55+VS*(MCF/100)*B0*1000*4*0.02175 |  |  | VS*(MCF/100)*B0*0.67*9.375 |  |  | VS*(MCF/100)*B0*0.67*(12/16)*4 | [5 empty] | VS*(MCF/100)*B0*0.67*(12/16) |  |  | 0 | 0 | 0 | 0 | 0 | 1.5 | 0 | 0 | 7.5 | 0 | 0 | 7 | 0 | 0 | 0 | 0 | 0 | 0 | 0 | 0 | 0 | 0 | 0 | 0 | 0 | 0 | 0 |  | Malkekvaeg_godning_afsat_på_mark_org | Cattle_dung_urine_field_org | [10 empty] | 0 | 0 | 0 | 0 | 0 | No
46 | For_prod_46 |  | 0 | 0 | [5 empty] | 0 | [5 empty] | 46 | For_prod_46 |  | #N/A | #N/A |  |  |  | 47 | Malkekvaeg_gylle_sengestald_fast_gulv_org | Cattle_slurry_org | Livestock_manure_org | Field_application | 80 | Kg |  | 80 | (VS_initial/100)*DM_waste+DM_straw*(1-(4.5/100)) | 6.61 | 0.24 | 1 |  | VS in the formulars to the right is defined as the total amount of VS in the particular manure (including bedding material); MCF og B0 are as stated to the left | VS*(MCF/100)*B0*0.67*9.375 |  |  | VS*(MCF/100)*B0*0.67*55+VS*(MCF/100)*B0*1000*4*0.02175 |  |  | VS*(MCF/100)*B0*0.67*9.375 |  |  | VS*(MCF/100)*B0*0.67*(12/16)*4 | [5 empty] | VS*(MCF/100)*B0*0.67*(12/16) |  |  | 0 | 0 | 0 | 0 | 0 | 0 | 0 | 0 | 0 | 0 | 0 | 12 | 0 | 0 | 0 | 0 | 0 | 0 | 0 | 0 | 0 | 0 | 0 | 0 | 0 | 0 | 0 |  | Malkekvaeg_gylle_sengestald_fast_gulv_org | Cattle_slurry_org | [6 empty] | 0 | 0.49 | 1.96 | 2 | 0 | 0 | 0 | 0 | 0 | No
47 | For_prod_47 |  | 0 | 0 | [5 empty] | 0 | [5 empty] | 47 | For_prod_47 |  | #N/A | #N/A |  |  |  | 48 | Malkekvaeg_gylle_sengestald_draenet_org | Cattle_slurry_org | Livestock_manure_org | Field_application | 80 | Kg |  | 80 | (VS_initial/100)*DM_waste+DM_straw*(1-(4.5/100)) | 6.61 | 0.24 | 1 |  | VS in the formulars to the right is defined as the total amount of VS in the particular manure (including bedding material); MCF og B0 are as stated to the left | VS*(MCF/100)*B0*0.67*9.375 |  |  | VS*(MCF/100)*B0*0.67*55+VS*(MCF/100)*B0*1000*4*0.02175 |  |  | VS*(MCF/100)*B0*0.67*9.375 |  |  | VS*(MCF/100)*B0*0.67*(12/16)*4 | [5 empty] | VS*(MCF/100)*B0*0.67*(12/16) |  |  | 0 | 0 | 0 | 0 | 0 | 0 | 0 | 0 | 0 | 0 | 0 | 6.24 | 0 | 0 | 0 | 0 | 0 | 0 | 0 | 0 | 0 | 0 | 0 | 0 | 0 | 0 | 0 |  | Malkekvaeg_gylle_sengestald_draenet_org | Cattle_slurry_org | [6 empty] | 0 | 0.49 | 1.96 | 2 | 0 | 0 | 0 | 0 | 0 | No
48 | For_prod_48 |  | 0 | 0 | [5 empty] | 0 | [5 empty] | 48 | For_prod_48 |  | #N/A | #N/A |  |  |  | 49 | Malkekvaeg_gylle_dybstroelse_spalter_linespil_org | Cattle_slurry_org | Livestock_manure_org | Field_application | 69 | Kg |  | 80 | (VS_initial/100)*DM_waste+DM_straw*(1-(4.5/100)) | 6.61 | 0.24 | 1 |  | VS in the formulars to the right is defined as the total amount of VS in the particular manure (including bedding material); MCF og B0 are as stated to the left | VS*(MCF/100)*B0*0.67*9.375 |  |  | VS*(MCF/100)*B0*0.67*55+VS*(MCF/100)*B0*1000*4*0.02175 |  |  | VS*(MCF/100)*B0*0.67*9.375 |  |  | VS*(MCF/100)*B0*0.67*(12/16)*4 | [5 empty] | VS*(MCF/100)*B0*0.67*(12/16) |  |  | 0 | 0 | 0 | 0 | 0 | 0 | 0 | 0 | 0 | 0 | 0 | 7.2 | 0 | 0 | 0 | 0 | 0 | 0 | 0 | 0 | 0 | 0 | 0 | 0 | 0 | 0 | 0 |  | Malkekvaeg_gylle_dybstroelse_spalter_linespil_org | Cattle_slurry_org | [6 empty] | 0 | 0.49 | 1.96 | 2 | 0 | 0 | 0 | 0 | 0 | No
49 | For_prod_49 |  | 0 | 0 | [5 empty] | 0 | [5 empty] | 49 | For_prod_49 |  | #N/A | #N/A |  |  |  | 50 | Malkekvaeg_gylle_dybstroelse_spalter_ring_bag_org | Cattle_slurry_org | Livestock_manure_org | Field_application | 69 | Kg |  | 80 | (VS_initial/100)*DM_waste+DM_straw*(1-(4.5/100)) | 6.61 | 0.24 | 1 |  | VS in the formulars to the right is defined as the total amount of VS in the particular manure (including bedding material); MCF og B0 are as stated to the left | VS*(MCF/100)*B0*0.67*9.375 |  |  | VS*(MCF/100)*B0*0.67*55+VS*(MCF/100)*B0*1000*4*0.02175 |  |  | VS*(MCF/100)*B0*0.67*9.375 |  |  | VS*(MCF/100)*B0*0.67*(12/16)*4 | [5 empty] | VS*(MCF/100)*B0*0.67*(12/16) |  |  | 0 | 0 | 0 | 0 | 0 | 0 | 0 | 0 | 0 | 0 | 0 | 8.1 | 0 | 0 | 0 | 0 | 0 | 0 | 0 | 0 | 0 | 0 | 0 | 0 | 0 | 0 | 0 |  | Malkekvaeg_gylle_dybstroelse_spalter_ring_bag_org | Cattle_slurry_org | [6 empty] | 0 | 0.49 | 1.96 | 2 | 0 | 0 | 0 | 0 | 0 | No
50 | For_prod_50 |  | 0 | 0 | [5 empty] | 0 | [5 empty] | 50 | For_prod_50 |  | #N/A | #N/A |  |  |  | 51 | Malkekvaeg_gylle_dybstroelse_draenet_bag_org | Cattle_slurry_org | Livestock_manure_org | Field_application | 69 | Kg |  | 80 | (VS_initial/100)*DM_waste+DM_straw*(1-(4.5/100)) | 6.61 | 0.24 | 1 |  | VS in the formulars to the right is defined as the total amount of VS in the particular manure (including bedding material); MCF og B0 are as stated to the left | VS*(MCF/100)*B0*0.67*9.375 |  |  | VS*(MCF/100)*B0*0.67*55+VS*(MCF/100)*B0*1000*4*0.02175 |  |  | VS*(MCF/100)*B0*0.67*9.375 |  |  | VS*(MCF/100)*B0*0.67*(12/16)*4 | [5 empty] | VS*(MCF/100)*B0*0.67*(12/16) |  |  | 0 | 0 | 0 | 0 | 0 | 0 | 0 | 0 | 0 | 0 | 0 | 6.24 | 0 | 0 | 0 | 0 | 0 | 0 | 0 | 0 | 0 | 0 | 0 | 0 | 0 | 0 | 0 |  | Malkekvaeg_gylle_dybstroelse_draenet_bag_org | Cattle_slurry_org | [6 empty] | 0 | 0.49 | 1.96 | 2 | 0 | 0 | 0 | 0 | 0 | No
51 | For_prod_51 |  | 0 | 0 | [5 empty] | 0 | [5 empty] | 51 | For_prod_51 |  | #N/A | #N/A |  |  |  | 52 | Sl_pig_gylle_delvis_spaltegulv_50_75_gulv_conv | Pig_slurry_conv | Livestock_manure_conv | Field_application | 66 | Kg |  | 80 | (VS_initial/100)*DM_waste+DM_straw*(1-(4.5/100)) | 9.32 | 0.45 | 1 |  | VS in the formulars to the right is defined as the total amount of VS in the particular manure (including bedding material); MCF og B0 are as stated to the left | VS*(MCF/100)*B0*0.67*9.375 |  |  | VS*(MCF/100)*B0*0.67*55+VS*(MCF/100)*B0*1000*4*0.02175 |  |  | VS*(MCF/100)*B0*0.67*9.375 |  |  | VS*(MCF/100)*B0*0.67*(12/16)*4 | [5 empty] | VS*(MCF/100)*B0*0.67*(12/16) |  |  | 0 | 0 | 0 | 0 | 0 | 0 | 0 | 0 | 0 | 0 | 0 | 9.77 | 0 | 0 | 0 | 0 | 0 | 0 | 0 | 0 | 0 | 0 | 0 | 0 | 0 | 0 | 0 |  | Sl_pig_gylle_delvis_spaltegulv_50_75_gulv_conv | Pig_slurry_conv | [6 empty] | 0 | 0.475 | 1.9 | 2.1 | 0 | 0 | 0 | 0 | 0 | No
52 | For_prod_52 |  | 0 | 0 | [5 empty] | 0 | [5 empty] | 52 | For_prod_52 |  | #N/A | #N/A |  |  |  | 53 | Sl_pig_gylle_delvis_spaltegulv_25_49_gulv_conv | Pig_slurry_conv | Livestock_manure_conv | Field_application | 66 | Kg |  | 80 | (VS_initial/100)*DM_waste+DM_straw*(1-(4.5/100)) | 9.32 | 0.45 | 1 |  | VS in the formulars to the right is defined as the total amount of VS in the particular manure (including bedding material); MCF og B0 are as stated to the left | VS*(MCF/100)*B0*0.67*9.375 |  |  | VS*(MCF/100)*B0*0.67*55+VS*(MCF/100)*B0*1000*4*0.02175 |  |  | VS*(MCF/100)*B0*0.67*9.375 |  |  | VS*(MCF/100)*B0*0.67*(12/16)*4 | [5 empty] | VS*(MCF/100)*B0*0.67*(12/16) |  |  | 0 | 0 | 0 | 0 | 0 | 0 | 0 | 0 | 0 | 0 | 0 | 12.73 | 0 | 0 | 0 | 0 | 0 | 0 | 0 | 0 | 0 | 0 | 0 | 0 | 0 | 0 | 0 |  | Sl_pig_gylle_delvis_spaltegulv_25_49_gulv_conv | Pig_slurry_conv | [6 empty] | 0 | 0.475 | 1.9 | 2.1 | 0 | 0 | 0 | 0 | 0 | No
53 | For_prod_53 |  | 0 | 0 | [5 empty] | 0 | [5 empty] | 53 | For_prod_53 |  | #N/A | #N/A |  |  |  | 54 | Sl_pig_gylle_draenet_gulv_spalter_conv | Pig_slurry_conv | Livestock_manure_conv | Field_application | 61 | Kg |  | 80 | (VS_initial/100)*DM_waste+DM_straw*(1-(4.5/100)) | 9.32 | 0.45 | 1 |  | VS in the formulars to the right is defined as the total amount of VS in the particular manure (including bedding material); MCF og B0 are as stated to the left | VS*(MCF/100)*B0*0.67*9.375 |  |  | VS*(MCF/100)*B0*0.67*55+VS*(MCF/100)*B0*1000*4*0.02175 |  |  | VS*(MCF/100)*B0*0.67*9.375 |  |  | VS*(MCF/100)*B0*0.67*(12/16)*4 | [5 empty] | VS*(MCF/100)*B0*0.67*(12/16) |  |  | 0 | 0 | 0 | 0 | 0 | 0 | 0 | 0 | 0 | 0 | 0 | 15.71 | 0 | 0 | 0 | 0 | 0 | 0 | 0 | 0 | 0 | 0 | 0 | 0 | 0 | 0 | 0 |  | Sl_pig_gylle_draenet_gulv_spalter_conv | Pig_slurry_conv | [6 empty] | 0 | 0.475 | 1.9 | 2.1 | 0 | 0 | 0 | 0 | 0 | No
54 | For_prod_54 |  | 0 | 0 | [5 empty] | 0 | [5 empty] | 54 | For_prod_54 |  | #N/A | #N/A |  |  |  | 55 | Sl_pig_dybstroelse_conv | Pig_not_sows_deep_litter_conv | Livestock_manure_conv | Field_application | 330 | Kg | DM as for Soer_dybstroelse (Sows_deep_litter) | 80 | (VS_initial/100)*DM_waste+DM_straw*(1-(4.5/100)) | 13.7 | 0.45 | 3 |  | VS in the formulars to the right is defined as the total amount of VS in the particular manure (including bedding material); MCF og B0 are as stated to the left | VS*(MCF/100)*B0*0.67*9.375 |  | 27.4 | VS*(MCF/100)*B0*0.67*55+VS*(MCF/100)*B0*1000*4*0.02175 |  | 27.4 | VS*(MCF/100)*B0*0.67*9.375 |  | 27.4 | VS*(MCF/100)*B0*0.67*(12/16)*4 |  | 27.4 |  |  |  | VS*(MCF/100)*B0*0.67*(12/16) |  |  | 0 | 0 | 0 | 0 | 0 | 2 | 0 | 0 | 8 | 0 | 0 | 15 | 0 | 0 | 0 | 0 | 0 | 0 | 0 | 0 | 0 | 0 | 0 | 0 | 0 | 0 | 0 |  | Sl_pig_dybstroelse_conv | Pig_not_sows_deep_litter_conv | [6 empty] | 0 | 1 | 4 | 9.8 | 0 | 0 | 0 | 0 | 0 | No
55 | For_prod_55 |  | 0 | 0 | [5 empty] | 0 | [5 empty] | 55 | For_prod_55 |  | #N/A | #N/A |  |  |  | 56 | Heifer_gylle_bindestald_conv | Cattle_slurry_conv | Livestock_manure_conv | Field_application | 123 | Kg |  | 80 | (VS_initial/100)*DM_waste+DM_straw*(1-(4.5/100)) | 6.61 | 0.18 | 1 |  | VS in the formulars to the right is defined as the total amount of VS in the particular manure (including bedding material); MCF og B0 are as stated to the left | VS*(MCF/100)*B0*0.67*9.375 |  |  | VS*(MCF/100)*B0*0.67*55+VS*(MCF/100)*B0*1000*4*0.02175 |  |  | VS*(MCF/100)*B0*0.67*9.375 |  |  | VS*(MCF/100)*B0*0.67*(12/16)*4 | [5 empty] | VS*(MCF/100)*B0*0.67*(12/16) |  |  | 0 | 0 | 0 | 0 | 0 | 0 | 0 | 0 | 0 | 0 | 0 | 3.6 | 0 | 0 | 0 | 0 | 0 | 0 | 0 | 0 | 0 | 0 | 0 | 0 | 0 | 0 | 0 |  | Heifer_gylle_bindestald_conv | Cattle_slurry_conv | [6 empty] | 0 | 0.49 | 1.96 | 2 | 0 | 0 | 0 | 0 | 0 | No
56 | For_prod_56 |  | 0 | 0 | [5 empty] | 0 | [5 empty] | 56 | For_prod_56 |  | #N/A | #N/A |  |  |  | 57 | Heifer_fast_moeg_conv | Cattle_solid_manure_conv | Livestock_manure_conv | Field_application | 182 | Kg |  | 80 | (VS_initial/100)*DM_waste+DM_straw*(1-(4.5/100)) | 2 | 0.18 | 2 |  | VS in the formulars to the right is defined as the total amount of VS in the particular manure (including bedding material); MCF og B0 are as stated to the left | VS*(MCF/100)*B0*0.67*9.375 |  | 8.1 | VS*(MCF/100)*B0*0.67*55+VS*(MCF/100)*B0*1000*4*0.02175 |  | 8.1 | VS*(MCF/100)*B0*0.67*9.375 |  | 8.1 | VS*(MCF/100)*B0*0.67*(12/16)*4 |  | 8.1 |  |  |  | VS*(MCF/100)*B0*0.67*(12/16) |  |  | 0 | 0 | 0 | 0 | 0 | 0 | 0 | 0 | 0 | 0 | 0 | 0 | 0 | 0 | 0 | 0 | 0 | 0 | 0 | 0 | 0 | 0 | 0 | 0 | 0 | 0 | 0 |  | Heifer_fast_moeg_conv | Cattle_solid_manure_conv | 3 | 3 | 3 | 3 |  |  | 0 | 0.5 | 2 | 4 | 5 | 0 | 2.5 | 0 | 20 | No
57 | For_prod_57 |  | 0 | 0 | [5 empty] | 0 | [5 empty] | 57 | For_prod_57 |  | #N/A | #N/A |  |  |  | 58 | Heifer_ajle_conv | Cattle_ajle_conv | Livestock_manure_conv | Field_application | 34 | Kg |  | 80 | (VS_initial/100)*DM_waste+DM_straw*(1-(4.5/100)) | 6.61 | 0.18 | 1 |  | VS in the formulars to the right is defined as the total amount of VS in the particular manure (including bedding material); MCF og B0 are as stated to the left | VS*(MCF/100)*B0*0.67*9.375 |  |  | VS*(MCF/100)*B0*0.67*55+VS*(MCF/100)*B0*1000*4*0.02175 |  |  | VS*(MCF/100)*B0*0.67*9.375 |  |  | VS*(MCF/100)*B0*0.67*(12/16)*4 | [5 empty] | VS*(MCF/100)*B0*0.67*(12/16) |  |  | 0 | 0 | 0 | 0 | 0 | 0 | 0 | 0 | 0 | 0 | 0 | 5.4 | 0 | 0 | 0 | 0 | 0 | 0 | 0 | 0 | 0 | 0 | 0 | 0 | 0 | 0 | 0 |  | Heifer_ajle_conv | Cattle_ajle_conv | [6 empty] | 0 | 0.49 | 1.96 | 2.2 | 0 | 0 | 0 | 0 | 0 | No
58 | For_prod_58 |  | 0 | 0 | [5 empty] | 0 | [5 empty] | 58 | For_prod_58 |  | #N/A | #N/A |  |  |  | 59 | Heifer_dybstroelse_hel_conv | Cattle_deep_litter_conv | Livestock_manure_conv | Field_application | 300 | Kg |  | 80 | (VS_initial/100)*DM_waste+DM_straw*(1-(4.5/100)) | 13.9 | 0.18 | 4 |  | VS in the formulars to the right is defined as the total amount of VS in the particular manure (including bedding material); MCF og B0 are as stated to the left | VS*(MCF/100)*B0*0.67*9.375 |  | 46.4 | VS*(MCF/100)*B0*0.67*55+VS*(MCF/100)*B0*1000*4*0.02175 |  | 46.4 | VS*(MCF/100)*B0*0.67*9.375 |  | 46.4 | VS*(MCF/100)*B0*0.67*(12/16)*4 |  | 46.4 |  |  |  | VS*(MCF/100)*B0*0.67*(12/16) |  |  | 0 | 0 | 0 | 0 | 0 | 0 | 0 | 0 | 0 | 0 | 0 | 6 | 0 | 0 | 0 | 0 | 0 | 0 | 0 | 0 | 0 | 0 | 0 | 0 | 0 | 0 | 0 |  | Heifer_dybstroelse_hel_conv | Cattle_deep_litter_conv | [6 empty] | 0 | 1 | 4 | 1 | 0 | 0 | 0 | 0 | 0 | No | The N2O emission factor entails that the deep litter is not re-mixed during storage
59 | For_prod_59 |  | 0 | 0 | [5 empty] | 0 | [5 empty] | 59 | For_prod_59 |  | #N/A | #N/A |  |  |  | 60 | Heifer_dybstroelse_delvis_conv | Cattle_deep_litter_conv | Livestock_manure_conv | Field_application | 300 | Kg |  | 80 | (VS_initial/100)*DM_waste+DM_straw*(1-(4.5/100)) | 17 | 0.18 | 2 |  | VS in the formulars to the right is defined as the total amount of VS in the particular manure (including bedding material); MCF og B0 are as stated to the left | VS*(MCF/100)*B0*0.67*9.375 |  | 43.1 | VS*(MCF/100)*B0*0.67*55+VS*(MCF/100)*B0*1000*4*0.02175 |  | 43.1 | VS*(MCF/100)*B0*0.67*9.375 |  | 43.1 | VS*(MCF/100)*B0*0.67*(12/16)*4 |  | 43.1 |  |  |  | VS*(MCF/100)*B0*0.67*(12/16) |  |  | 0 | 0 | 0 | 0 | 0 | 0 | 0 | 0 | 0 | 0 | 0 | 6 | 0 | 0 | 0 | 0 | 0 | 0 | 0 | 0 | 0 | 0 | 0 | 0 | 0 | 0 | 0 |  | Heifer_dybstroelse_delvis_conv | Cattle_deep_litter_conv | [6 empty] | 0 | 1 | 4 | 1 | 0 | 0 | 0 | 0 | 0 | No | The N2O emission factor entails that the deep litter is not re-mixed during storage
60 | For_prod_60 |  | 0 | 0 | [5 empty] | 0 | [5 empty] | 60 | For_prod_60 |  | #N/A | #N/A |  |  |  | 61 | Heifer_gylle_sengestald_spalter_conv | Cattle_slurry_conv | Livestock_manure_conv | Field_application | 123 | Kg |  | 80 | (VS_initial/100)*DM_waste+DM_straw*(1-(4.5/100)) | 6.61 | 0.18 | 1 |  | VS in the formulars to the right is defined as the total amount of VS in the particular manure (including bedding material); MCF og B0 are as stated to the left | VS*(MCF/100)*B0*0.67*9.375 |  |  | VS*(MCF/100)*B0*0.67*55+VS*(MCF/100)*B0*1000*4*0.02175 |  |  | VS*(MCF/100)*B0*0.67*9.375 |  |  | VS*(MCF/100)*B0*0.67*(12/16)*4 | [5 empty] | VS*(MCF/100)*B0*0.67*(12/16) |  |  | 0 | 0 | 0 | 0 | 0 | 0 | 0 | 0 | 0 | 0 | 0 | 8.1 | 0 | 0 | 0 | 0 | 0 | 0 | 0 | 0 | 0 | 0 | 0 | 0 | 0 | 0 | 0 |  | Heifer_gylle_sengestald_spalter_conv | Cattle_slurry_conv | [6 empty] | 0 | 0.49 | 1.96 | 2 | 0 | 0 | 0 | 0 | 0 | No
61 | For_prod_61 |  | 0 | 0 | [5 empty] | 0 | [5 empty] | 61 | For_prod_61 |  | #N/A | #N/A |  |  |  | 62 | Heifer_gylle_dybstroelse_og_gulv_conv | Cattle_slurry_conv | Livestock_manure_conv | Field_application | 110 | Kg |  | 80 | (VS_initial/100)*DM_waste+DM_straw*(1-(4.5/100)) | 6.61 | 0.18 | 1 |  | VS in the formulars to the right is defined as the total amount of VS in the particular manure (including bedding material); MCF og B0 are as stated to the left | VS*(MCF/100)*B0*0.67*9.375 |  |  | VS*(MCF/100)*B0*0.67*55+VS*(MCF/100)*B0*1000*4*0.02175 |  |  | VS*(MCF/100)*B0*0.67*9.375 |  |  | VS*(MCF/100)*B0*0.67*(12/16)*4 | [5 empty] | VS*(MCF/100)*B0*0.67*(12/16) |  |  | 0 | 0 | 0 | 0 | 0 | 0 | 0 | 0 | 0 | 0 | 0 | 12 | 0 | 0 | 0 | 0 | 0 | 0 | 0 | 0 | 0 | 0 | 0 | 0 | 0 | 0 | 0 |  | Heifer_gylle_dybstroelse_og_gulv_conv | Cattle_slurry_conv | [6 empty] | 0 | 0.49 | 1.96 | 2 | 0 | 0 | 0 | 0 | 0 | No
62 | For_prod_62 |  | 0 | 0 | [5 empty] | 0 | [5 empty] | 62 | For_prod_62 |  | #N/A | #N/A |  |  |  | 63 | Heifer_godning_afsat_på_mark_conv | Cattle_dung_urine_field_conv | Dung_field_conv | Field_application | 100 | Kg | DM as for slurry from stable with slatted floor | 80 | (VS_initial/100)*DM_waste | 1 | 0.18 | 2 |  | VS in the formulars to the right is defined as the total amount of VS in the particular manure (including bedding material); MCF og B0 are as stated to the left | VS*(MCF/100)*B0*0.67*9.375 |  |  | VS*(MCF/100)*B0*0.67*55+VS*(MCF/100)*B0*1000*4*0.02175 |  |  | VS*(MCF/100)*B0*0.67*9.375 |  |  | VS*(MCF/100)*B0*0.67*(12/16)*4 | [5 empty] | VS*(MCF/100)*B0*0.67*(12/16) |  |  | 0 | 0 | 0 | 0 | 0 | 1.5 | 0 | 0 | 7.5 | 0 | 0 | 7 | 0 | 0 | 0 | 0 | 0 | 0 | 0 | 0 | 0 | 0 | 0 | 0 | 0 | 0 | 0 |  | Heifer_godning_afsat_på_mark_conv | Cattle_dung_urine_field_conv | [11 empty] | 0 | 0 | 0 | 0 | No
63 | For_prod_63 |  | 0 | 0 | [5 empty] | 0 | [5 empty] | 63 | For_prod_63 |  | #N/A | #N/A |  |  |  | 64 | Heifer_gylle_sengestald_fast_gulv_conv | Cattle_slurry_conv | Livestock_manure_conv | Field_application | 123 | Kg |  | 80 | (VS_initial/100)*DM_waste+DM_straw*(1-(4.5/100)) | 6.61 | 0.18 | 1 |  | VS in the formulars to the right is defined as the total amount of VS in the particular manure (including bedding material); MCF og B0 are as stated to the left | VS*(MCF/100)*B0*0.67*9.375 |  |  | VS*(MCF/100)*B0*0.67*55+VS*(MCF/100)*B0*1000*4*0.02175 |  |  | VS*(MCF/100)*B0*0.67*9.375 |  |  | VS*(MCF/100)*B0*0.67*(12/16)*4 | [5 empty] | VS*(MCF/100)*B0*0.67*(12/16) |  |  | 0 | 0 | 0 | 0 | 0 | 0 | 0 | 0 | 0 | 0 | 0 | 12 | 0 | 0 | 0 | 0 | 0 | 0 | 0 | 0 | 0 | 0 | 0 | 0 | 0 | 0 | 0 |  | Heifer_gylle_sengestald_fast_gulv_conv | Cattle_slurry_conv | [6 empty] | 0 | 0.49 | 1.96 | 2 | 0 | 0 | 0 | 0 | 0 | No
64 | For_prod_64 |  | 0 | 0 | [5 empty] | 0 | [5 empty] | 64 | For_prod_64 |  | #N/A | #N/A |  |  |  | 65 | Heifer_gylle_sengestald_draenet_conv | Cattle_slurry_conv | Livestock_manure_conv | Field_application | 123 | Kg |  | 80 | (VS_initial/100)*DM_waste+DM_straw*(1-(4.5/100)) | 6.61 | 0.18 | 1 |  | VS in the formulars to the right is defined as the total amount of VS in the particular manure (including bedding material); MCF og B0 are as stated to the left | VS*(MCF/100)*B0*0.67*9.375 |  |  | VS*(MCF/100)*B0*0.67*55+VS*(MCF/100)*B0*1000*4*0.02175 |  |  | VS*(MCF/100)*B0*0.67*9.375 |  |  | VS*(MCF/100)*B0*0.67*(12/16)*4 | [5 empty] | VS*(MCF/100)*B0*0.67*(12/16) |  |  | 0 | 0 | 0 | 0 | 0 | 0 | 0 | 0 | 0 | 0 | 0 | 6.24 | 0 | 0 | 0 | 0 | 0 | 0 | 0 | 0 | 0 | 0 | 0 | 0 | 0 | 0 | 0 |  | Heifer_gylle_sengestald_draenet_conv | Cattle_slurry_conv | [6 empty] | 0 | 0.49 | 1.96 | 2 | 0 | 0 | 0 | 0 | 0 | No
65 | For_prod_65 |  | 0 | 0 | [5 empty] | 0 | [5 empty] | 65 | For_prod_65 |  | #N/A | #N/A |  |  |  | 66 | Heifer_gylle_dybstroelse_spalter_linespil_conv | Cattle_slurry_conv | Livestock_manure_conv | Field_application | 110 | Kg |  | 80 | (VS_initial/100)*DM_waste+DM_straw*(1-(4.5/100)) | 6.61 | 0.18 | 1 |  | VS in the formulars to the right is defined as the total amount of VS in the particular manure (including bedding material); MCF og B0 are as stated to the left | VS*(MCF/100)*B0*0.67*9.375 |  |  | VS*(MCF/100)*B0*0.67*55+VS*(MCF/100)*B0*1000*4*0.02175 |  |  | VS*(MCF/100)*B0*0.67*9.375 |  |  | VS*(MCF/100)*B0*0.67*(12/16)*4 | [5 empty] | VS*(MCF/100)*B0*0.67*(12/16) |  |  | 0 | 0 | 0 | 0 | 0 | 0 | 0 | 0 | 0 | 0 | 0 | 7.2 | 0 | 0 | 0 | 0 | 0 | 0 | 0 | 0 | 0 | 0 | 0 | 0 | 0 | 0 | 0 |  | Heifer_gylle_dybstroelse_spalter_linespil_conv | Cattle_slurry_conv | [6 empty] | 0 | 0.49 | 1.96 | 2 | 0 | 0 | 0 | 0 | 0 | No
66 | For_prod_66 |  | 0 | 0 | [5 empty] | 0 | [5 empty] | 66 | For_prod_66 |  | #N/A | #N/A |  |  |  | 67 | Heifer_gylle_dybstroelse_spalter_ring_bag_conv | Cattle_slurry_conv | Livestock_manure_conv | Field_application | 110 | Kg |  | 80 | (VS_initial/100)*DM_waste+DM_straw*(1-(4.5/100)) | 6.61 | 0.18 | 1 |  | VS in the formulars to the right is defined as the total amount of VS in the particular manure (including bedding material); MCF og B0 are as stated to the left | VS*(MCF/100)*B0*0.67*9.375 |  |  | VS*(MCF/100)*B0*0.67*55+VS*(MCF/100)*B0*1000*4*0.02175 |  |  | VS*(MCF/100)*B0*0.67*9.375 |  |  | VS*(MCF/100)*B0*0.67*(12/16)*4 | [5 empty] | VS*(MCF/100)*B0*0.67*(12/16) |  |  | 0 | 0 | 0 | 0 | 0 | 0 | 0 | 0 | 0 | 0 | 0 | 8.1 | 0 | 0 | 0 | 0 | 0 | 0 | 0 | 0 | 0 | 0 | 0 | 0 | 0 | 0 | 0 |  | Heifer_gylle_dybstroelse_spalter_ring_bag_conv | Cattle_slurry_conv | [6 empty] | 0 | 0.49 | 1.96 | 2 | 0 | 0 | 0 | 0 | 0 | No
67 | For_prod_67 |  | 0 | 0 | [5 empty] | 0 | [5 empty] | 67 | For_prod_67 |  | #N/A | #N/A |  |  |  | 68 | Heifer_gylle_spaltestald_conv | Cattle_slurry_conv | Livestock_manure_conv | Field_application | 100 | Kg |  | 80 | (VS_initial/100)*DM_waste | 6.61 | 0.18 | 1 |  | VS in the formulars to the right is defined as the total amount of VS in the particular manure (including bedding material); MCF og B0 are as stated to the left | VS*(MCF/100)*B0*0.67*9.375 |  |  | VS*(MCF/100)*B0*0.67*55+VS*(MCF/100)*B0*1000*4*0.02175 |  |  | VS*(MCF/100)*B0*0.67*9.375 |  |  | VS*(MCF/100)*B0*0.67*(12/16)*4 | [5 empty] | VS*(MCF/100)*B0*0.67*(12/16) |  |  | 0 | 0 | 0 | 0 | 0 | 0 | 0 | 0 | 0 | 0 | 0 | 9.6 | 0 | 0 | 0 | 0 | 0 | 0 | 0 | 0 | 0 | 0 | 0 | 0 | 0 | 0 | 0 |  | Heifer_gylle_spaltestald_conv | Cattle_slurry_conv | [6 empty] | 0 | 0.49 | 1.96 | 2 | 0 | 0 | 0 | 0 | 0 | No
68 | For_prod_68 |  | 0 | 0 | [5 empty] | 0 | [5 empty] | 68 | For_prod_68 |  | #N/A | #N/A |  |  |  | 69 | Heifer_gylle_bindestald_org | Cattle_slurry_org | Livestock_manure_org | Field_application | 123 | Kg |  | 80 | (VS_initial/100)*DM_waste+DM_straw*(1-(4.5/100)) | 6.61 | 0.18 | 1 |  | VS in the formulars to the right is defined as the total amount of VS in the particular manure (including bedding material); MCF og B0 are as stated to the left | VS*(MCF/100)*B0*0.67*9.375 |  |  | VS*(MCF/100)*B0*0.67*55+VS*(MCF/100)*B0*1000*4*0.02175 |  |  | VS*(MCF/100)*B0*0.67*9.375 |  |  | VS*(MCF/100)*B0*0.67*(12/16)*4 | [5 empty] | VS*(MCF/100)*B0*0.67*(12/16) |  |  | 0 | 0 | 0 | 0 | 0 | 0 | 0 | 0 | 0 | 0 | 0 | 3.6 | 0 | 0 | 0 | 0 | 0 | 0 | 0 | 0 | 0 | 0 | 0 | 0 | 0 | 0 | 0 |  | Heifer_gylle_bindestald_org | Cattle_slurry_org | [6 empty] | 0 | 0.49 | 1.96 | 2 | 0 | 0 | 0 | 0 | 0 | No
69 | For_prod_69 |  | 0 | 0 | [5 empty] | 0 | [5 empty] | 69 | For_prod_69 |  | #N/A | #N/A |  |  |  | 70 | Heifer_fast_moeg_org | Cattle_solid_manure_org | Livestock_manure_org | Field_application | 182 | Kg |  | 80 | (VS_initial/100)*DM_waste+DM_straw*(1-(4.5/100)) | 2 | 0.18 | 2 |  | VS in the formulars to the right is defined as the total amount of VS in the particular manure (including bedding material); MCF og B0 are as stated to the left | VS*(MCF/100)*B0*0.67*9.375 |  | 8.1 | VS*(MCF/100)*B0*0.67*55+VS*(MCF/100)*B0*1000*4*0.02175 |  | 8.1 | VS*(MCF/100)*B0*0.67*9.375 |  | 8.1 | VS*(MCF/100)*B0*0.67*(12/16)*4 |  | 8.1 |  |  |  | VS*(MCF/100)*B0*0.67*(12/16) |  |  | 0 | 0 | 0 | 0 | 0 | 0 | 0 | 0 | 0 | 0 | 0 | 0 | 0 | 0 | 0 | 0 | 0 | 0 | 0 | 0 | 0 | 0 | 0 | 0 | 0 | 0 | 0 |  | Heifer_fast_moeg_org | Cattle_solid_manure_org | 3 | 3 | 3 | 3 |  |  | 0 | 0.5 | 2 | 4 | 5 | 0 | 2.5 | 0 | 20 | No
70 | For_prod_70 |  | 0 | 0 | [5 empty] | 0 | [5 empty] | 70 | For_prod_70 |  | #N/A | #N/A |  |  |  | 71 | Heifer_ajle_org | Cattle_ajle_org | Livestock_manure_org | Field_application | 34 | Kg |  | 80 | (VS_initial/100)*DM_waste+DM_straw*(1-(4.5/100)) | 6.61 | 0.18 | 1 |  | VS in the formulars to the right is defined as the total amount of VS in the particular manure (including bedding material); MCF og B0 are as stated to the left | VS*(MCF/100)*B0*0.67*9.375 |  |  | VS*(MCF/100)*B0*0.67*55+VS*(MCF/100)*B0*1000*4*0.02175 |  |  | VS*(MCF/100)*B0*0.67*9.375 |  |  | VS*(MCF/100)*B0*0.67*(12/16)*4 | [5 empty] | VS*(MCF/100)*B0*0.67*(12/16) |  |  | 0 | 0 | 0 | 0 | 0 | 0 | 0 | 0 | 0 | 0 | 0 | 5.4 | 0 | 0 | 0 | 0 | 0 | 0 | 0 | 0 | 0 | 0 | 0 | 0 | 0 | 0 | 0 |  | Heifer_ajle_org | Cattle_ajle_org | [6 empty] | 0 | 0.49 | 1.96 | 2.2 | 0 | 0 | 0 | 0 | 0 | No
71 | For_prod_71 |  | 0 | 0 | [5 empty] | 0 | [5 empty] | 71 | For_prod_71 |  | #N/A | #N/A |  |  |  | 72 | Heifer_dybstroelse_hel_org | Cattle_deep_litter_org | Livestock_manure_org | Field_application | 300 | Kg |  | 80 | (VS_initial/100)*DM_waste+DM_straw*(1-(4.5/100)) | 13.9 | 0.18 | 4 |  | VS in the formulars to the right is defined as the total amount of VS in the particular manure (including bedding material); MCF og B0 are as stated to the left | VS*(MCF/100)*B0*0.67*9.375 |  | 46.4 | VS*(MCF/100)*B0*0.67*55+VS*(MCF/100)*B0*1000*4*0.02175 |  | 46.4 | VS*(MCF/100)*B0*0.67*9.375 |  | 46.4 | VS*(MCF/100)*B0*0.67*(12/16)*4 |  | 46.4 |  |  |  | VS*(MCF/100)*B0*0.67*(12/16) |  |  | 0 | 0 | 0 | 0 | 0 | 0 | 0 | 0 | 0 | 0 | 0 | 6 | 0 | 0 | 0 | 0 | 0 | 0 | 0 | 0 | 0 | 0 | 0 | 0 | 0 | 0 | 0 |  | Heifer_dybstroelse_hel_org | Cattle_deep_litter_org | [6 empty] | 0 | 1 | 4 | 1 | 0 | 0 | 0 | 0 | 0 | No | The N2O emission factor entails that the deep litter is not re-mixed during storage
72 | For_prod_72 |  | 0 | 0 | [5 empty] | 0 | [5 empty] | 72 | For_prod_72 |  | #N/A | #N/A |  |  |  | 73 | Heifer_dybstroelse_delvis_org | Cattle_deep_litter_org | Livestock_manure_org | Field_application | 300 | Kg |  | 80 | (VS_initial/100)*DM_waste+DM_straw*(1-(4.5/100)) | 17 | 0.18 | 2 |  | VS in the formulars to the right is defined as the total amount of VS in the particular manure (including bedding material); MCF og B0 are as stated to the left | VS*(MCF/100)*B0*0.67*9.375 |  | 43.2 | VS*(MCF/100)*B0*0.67*55+VS*(MCF/100)*B0*1000*4*0.02175 |  | 43.2 | VS*(MCF/100)*B0*0.67*9.375 |  | 43.2 | VS*(MCF/100)*B0*0.67*(12/16)*4 |  | 43.2 |  |  |  | VS*(MCF/100)*B0*0.67*(12/16) |  |  | 0 | 0 | 0 | 0 | 0 | 0 | 0 | 0 | 0 | 0 | 0 | 6 | 0 | 0 | 0 | 0 | 0 | 0 | 0 | 0 | 0 | 0 | 0 | 0 | 0 | 0 | 0 |  | Heifer_dybstroelse_delvis_org | Cattle_deep_litter_org | [6 empty] | 0 | 1 | 4 | 1 | 0 | 0 | 0 | 0 | 0 | No | The N2O emission factor entails that the deep litter is not re-mixed during storage
73 | For_prod_73 |  | 0 | 0 | [5 empty] | 0 | [5 empty] | 73 | For_prod_73 |  | #N/A | #N/A |  |  |  | 74 | Heifer_gylle_sengestald_spalter_org | Cattle_slurry_org | Livestock_manure_org | Field_application | 123 | Kg |  | 80 | (VS_initial/100)*DM_waste+DM_straw*(1-(4.5/100)) | 6.61 | 0.18 | 1 |  | VS in the formulars to the right is defined as the total amount of VS in the particular manure (including bedding material); MCF og B0 are as stated to the left | VS*(MCF/100)*B0*0.67*9.375 |  |  | VS*(MCF/100)*B0*0.67*55+VS*(MCF/100)*B0*1000*4*0.02175 |  |  | VS*(MCF/100)*B0*0.67*9.375 |  |  | VS*(MCF/100)*B0*0.67*(12/16)*4 | [5 empty] | VS*(MCF/100)*B0*0.67*(12/16) |  |  | 0 | 0 | 0 | 0 | 0 | 0 | 0 | 0 | 0 | 0 | 0 | 8.1 | 0 | 0 | 0 | 0 | 0 | 0 | 0 | 0 | 0 | 0 | 0 | 0 | 0 | 0 | 0 |  | Heifer_gylle_sengestald_spalter_org | Cattle_slurry_org | [6 empty] | 0 | 0.49 | 1.96 | 2 | 0 | 0 | 0 | 0 | 0 | No
74 | For_prod_74 |  | 0 | 0 | [5 empty] | 0 | [5 empty] | 74 | For_prod_74 |  | #N/A | #N/A |  |  |  | 75 | Heifer_gylle_dybstroelse_og_gulv_org | Cattle_slurry_org | Livestock_manure_org | Field_application | 110 | Kg |  | 80 | (VS_initial/100)*DM_waste+DM_straw*(1-(4.5/100)) | 6.61 | 0.18 | 1 |  | VS in the formulars to the right is defined as the total amount of VS in the particular manure (including bedding material); MCF og B0 are as stated to the left | VS*(MCF/100)*B0*0.67*9.375 |  |  | VS*(MCF/100)*B0*0.67*55+VS*(MCF/100)*B0*1000*4*0.02175 |  |  | VS*(MCF/100)*B0*0.67*9.375 |  |  | VS*(MCF/100)*B0*0.67*(12/16)*4 | [5 empty] | VS*(MCF/100)*B0*0.67*(12/16) |  |  | 0 | 0 | 0 | 0 | 0 | 0 | 0 | 0 | 0 | 0 | 0 | 12 | 0 | 0 | 0 | 0 | 0 | 0 | 0 | 0 | 0 | 0 | 0 | 0 | 0 | 0 | 0 |  | Heifer_gylle_dybstroelse_og_gulv_org | Cattle_slurry_org | [6 empty] | 0 | 0.49 | 1.96 | 2 | 0 | 0 | 0 | 0 | 0 | No
75 | For_prod_75 |  | 0 | 0 | [5 empty] | 0 | [5 empty] | 75 | For_prod_75 |  | #N/A | #N/A |  |  |  | 76 | Heifer_godning_afsat_på_mark_org | Cattle_dung_urine_field_org | Dung_field_org | Field_application | 100 | Kg | DM as for slurry from stable with slatted floor | 80 | (VS_initial/100)*DM_waste | 1 | 0.18 | 2 |  | VS in the formulars to the right is defined as the total amount of VS in the particular manure (including bedding material); MCF og B0 are as stated to the left | VS*(MCF/100)*B0*0.67*9.375 |  |  | VS*(MCF/100)*B0*0.67*55+VS*(MCF/100)*B0*1000*4*0.02175 |  |  | VS*(MCF/100)*B0*0.67*9.375 |  |  | VS*(MCF/100)*B0*0.67*(12/16)*4 | [5 empty] | VS*(MCF/100)*B0*0.67*(12/16) |  |  | 0 | 0 | 0 | 0 | 0 | 1.5 | 0 | 0 | 7.5 | 0 | 0 | 7 | 0 | 0 | 0 | 0 | 0 | 0 | 0 | 0 | 0 | 0 | 0 | 0 | 0 | 0 | 0 |  | Heifer_godning_afsat_på_mark_org | Cattle_dung_urine_field_org | [11 empty] | 0 | 0 | 0 | 0 | No
76 | For_prod_76 |  | 0 | 0 | [5 empty] | 0 | [5 empty] | 76 | For_prod_76 |  | #N/A | #N/A |  |  |  | 77 | Heifer_gylle_sengestald_fast_gulv_org | Cattle_slurry_org | Livestock_manure_org | Field_application | 123 | Kg |  | 80 | (VS_initial/100)*DM_waste+DM_straw*(1-(4.5/100)) | 6.61 | 0.18 | 1 |  | VS in the formulars to the right is defined as the total amount of VS in the particular manure (including bedding material); MCF og B0 are as stated to the left | VS*(MCF/100)*B0*0.67*9.375 |  |  | VS*(MCF/100)*B0*0.67*55+VS*(MCF/100)*B0*1000*4*0.02175 |  |  | VS*(MCF/100)*B0*0.67*9.375 |  |  | VS*(MCF/100)*B0*0.67*(12/16)*4 | [5 empty] | VS*(MCF/100)*B0*0.67*(12/16) |  |  | 0 | 0 | 0 | 0 | 0 | 0 | 0 | 0 | 0 | 0 | 0 | 12 | 0 | 0 | 0 | 0 | 0 | 0 | 0 | 0 | 0 | 0 | 0 | 0 | 0 | 0 | 0 |  | Heifer_gylle_sengestald_fast_gulv_org | Cattle_slurry_org | [6 empty] | 0 | 0.49 | 1.96 | 2 | 0 | 0 | 0 | 0 | 0 | No
77 | For_prod_77 |  | 0 | 0 | [5 empty] | 0 | [5 empty] | 77 | For_prod_77 |  | #N/A | #N/A |  |  |  | 78 | Heifer_gylle_sengestald_draenet_org | Cattle_slurry_org | Livestock_manure_org | Field_application | 123 | Kg |  | 80 | (VS_initial/100)*DM_waste+DM_straw*(1-(4.5/100)) | 6.61 | 0.18 | 1 |  | VS in the formulars to the right is defined as the total amount of VS in the particular manure (including bedding material); MCF og B0 are as stated to the left | VS*(MCF/100)*B0*0.67*9.375 |  |  | VS*(MCF/100)*B0*0.67*55+VS*(MCF/100)*B0*1000*4*0.02175 |  |  | VS*(MCF/100)*B0*0.67*9.375 |  |  | VS*(MCF/100)*B0*0.67*(12/16)*4 | [5 empty] | VS*(MCF/100)*B0*0.67*(12/16) |  |  | 0 | 0 | 0 | 0 | 0 | 0 | 0 | 0 | 0 | 0 | 0 | 6.24 | 0 | 0 | 0 | 0 | 0 | 0 | 0 | 0 | 0 | 0 | 0 | 0 | 0 | 0 | 0 |  | Heifer_gylle_sengestald_draenet_org | Cattle_slurry_org | [6 empty] | 0 | 0.49 | 1.96 | 2 | 0 | 0 | 0 | 0 | 0 | No
78 | For_prod_78 |  | 0 | 0 | [5 empty] | 0 | [5 empty] | 78 | For_prod_78 |  | #N/A | #N/A |  |  |  | 79 | Heifer_gylle_dybstroelse_spalter_linespil_org | Cattle_slurry_org | Livestock_manure_org | Field_application | 110 | Kg |  | 80 | (VS_initial/100)*DM_waste+DM_straw*(1-(4.5/100)) | 6.61 | 0.18 | 1 |  | VS in the formulars to the right is defined as the total amount of VS in the particular manure (including bedding material); MCF og B0 are as stated to the left | VS*(MCF/100)*B0*0.67*9.375 |  |  | VS*(MCF/100)*B0*0.67*55+VS*(MCF/100)*B0*1000*4*0.02175 |  |  | VS*(MCF/100)*B0*0.67*9.375 |  |  | VS*(MCF/100)*B0*0.67*(12/16)*4 | [5 empty] | VS*(MCF/100)*B0*0.67*(12/16) |  |  | 0 | 0 | 0 | 0 | 0 | 0 | 0 | 0 | 0 | 0 | 0 | 7.2 | 0 | 0 | 0 | 0 | 0 | 0 | 0 | 0 | 0 | 0 | 0 | 0 | 0 | 0 | 0 |  | Heifer_gylle_dybstroelse_spalter_linespil_org | Cattle_slurry_org | [6 empty] | 0 | 0.49 | 1.96 | 2 | 0 | 0 | 0 | 0 | 0 | No
79 | For_prod_79 |  | 0 | 0 | [5 empty] | 0 | [5 empty] | 79 | For_prod_79 |  | #N/A | #N/A |  |  |  | 80 | Heifer_gylle_dybstroelse_spalter_ring_bag_org | Cattle_slurry_org | Livestock_manure_org | Field_application | 110 | Kg |  | 80 | (VS_initial/100)*DM_waste+DM_straw*(1-(4.5/100)) | 6.61 | 0.18 | 1 |  | VS in the formulars to the right is defined as the total amount of VS in the particular manure (including bedding material); MCF og B0 are as stated to the left | VS*(MCF/100)*B0*0.67*9.375 |  |  | VS*(MCF/100)*B0*0.67*55+VS*(MCF/100)*B0*1000*4*0.02175 |  |  | VS*(MCF/100)*B0*0.67*9.375 |  |  | VS*(MCF/100)*B0*0.67*(12/16)*4 | [5 empty] | VS*(MCF/100)*B0*0.67*(12/16) |  |  | 0 | 0 | 0 | 0 | 0 | 0 | 0 | 0 | 0 | 0 | 0 | 8.1 | 0 | 0 | 0 | 0 | 0 | 0 | 0 | 0 | 0 | 0 | 0 | 0 | 0 | 0 | 0 |  | Heifer_gylle_dybstroelse_spalter_ring_bag_org | Cattle_slurry_org | [6 empty] | 0 | 0.49 | 1.96 | 2 | 0 | 0 | 0 | 0 | 0 | No
80 | For_prod_80 |  | 0 | 0 | [5 empty] | 0 | [5 empty] | 80 | For_prod_80 |  | #N/A | #N/A |  |  |  | 81 | Heifer_gylle_spaltestald_org | Cattle_slurry_org | Livestock_manure_org | Field_application | 100 | Kg |  | 80 | (VS_initial/100)*DM_waste | 6.61 | 0.18 | 1 |  | VS in the formulars to the right is defined as the total amount of VS in the particular manure (including bedding material); MCF og B0 are as stated to the left | VS*(MCF/100)*B0*0.67*9.375 |  |  | VS*(MCF/100)*B0*0.67*55+VS*(MCF/100)*B0*1000*4*0.02175 |  |  | VS*(MCF/100)*B0*0.67*9.375 |  |  | VS*(MCF/100)*B0*0.67*(12/16)*4 | [5 empty] | VS*(MCF/100)*B0*0.67*(12/16) |  |  | 0 | 0 | 0 | 0 | 0 | 0 | 0 | 0 | 0 | 0 | 0 | 9.6 | 0 | 0 | 0 | 0 | 0 | 0 | 0 | 0 | 0 | 0 | 0 | 0 | 0 | 0 | 0 |  | Heifer_gylle_spaltestald_org | Cattle_slurry_org | [6 empty] | 0 | 0.49 | 1.96 | 2 | 0 | 0 | 0 | 0 | 0 | No
81 | For_prod_81 |  | 0 | 0 | [5 empty] | 0 | [5 empty] | 81 | For_prod_81 |  | #N/A | #N/A |  |  |  | 82 | Bull_gylle_bindestald_conv | Cattle_slurry_conv | Livestock_manure_conv | Field_application | 128 | Kg |  | 80 | (VS_initial/100)*DM_waste+DM_straw*(1-(4.5/100)) | 6.61 | 0.18 | 1 |  | VS in the formulars to the right is defined as the total amount of VS in the particular manure (including bedding material); MCF og B0 are as stated to the left | VS*(MCF/100)*B0*0.67*9.375 |  |  | VS*(MCF/100)*B0*0.67*55+VS*(MCF/100)*B0*1000*4*0.02175 |  |  | VS*(MCF/100)*B0*0.67*9.375 |  |  | VS*(MCF/100)*B0*0.67*(12/16)*4 | [5 empty] | VS*(MCF/100)*B0*0.67*(12/16) |  |  | 0 | 0 | 0 | 0 | 0 | 0 | 0 | 0 | 0 | 0 | 0 | 3.6 | 0 | 0 | 0 | 0 | 0 | 0 | 0 | 0 | 0 | 0 | 0 | 0 | 0 | 0 | 0 |  | Bull_gylle_bindestald_conv | Cattle_slurry_conv | [6 empty] | 0 | 0.49 | 1.96 | 2 | 0 | 0 | 0 | 0 | 0 | No
82 | For_prod_82 |  | 0 | 0 | [5 empty] | 0 | [5 empty] | 82 | For_prod_82 |  | #N/A | #N/A |  |  |  | 83 | Bull_fast_moeg_conv | Cattle_solid_manure_conv | Livestock_manure_conv | Field_application | 206 | Kg |  | 80 | (VS_initial/100)*DM_waste+DM_straw*(1-(4.5/100)) | 2 | 0.18 | 2 |  | VS in the formulars to the right is defined as the total amount of VS in the particular manure (including bedding material); MCF og B0 are as stated to the left | VS*(MCF/100)*B0*0.67*9.375 |  | 8.2 | VS*(MCF/100)*B0*0.67*55+VS*(MCF/100)*B0*1000*4*0.02175 |  | 8.2 | VS*(MCF/100)*B0*0.67*9.375 |  | 8.2 | VS*(MCF/100)*B0*0.67*(12/16)*4 |  | 8.2 |  |  |  | VS*(MCF/100)*B0*0.67*(12/16) |  |  | 0 | 0 | 0 | 0 | 0 | 0 | 0 | 0 | 0 | 0 | 0 | 0 | 0 | 0 | 0 | 0 | 0 | 0 | 0 | 0 | 0 | 0 | 0 | 0 | 0 | 0 | 0 |  | Bull_fast_moeg_conv | Cattle_solid_manure_conv | 3 | 3 | 3 | 3 |  |  | 0 | 0.5 | 2 | 4 | 5 | 0 | 2.5 | 0 | 20 | No
83 | For_prod_83 |  | 0 | 0 | [5 empty] | 0 | [5 empty] | 83 | For_prod_83 |  | #N/A | #N/A |  |  |  | 84 | Bull_ajle_conv | Cattle_ajle_conv | Livestock_manure_conv | Field_application | 31 | Kg |  | 80 | (VS_initial/100)*DM_waste+DM_straw*(1-(4.5/100)) | 6.61 | 0.18 | 1 |  | VS in the formulars to the right is defined as the total amount of VS in the particular manure (including bedding material); MCF og B0 are as stated to the left | VS*(MCF/100)*B0*0.67*9.375 |  |  | VS*(MCF/100)*B0*0.67*55+VS*(MCF/100)*B0*1000*4*0.02175 |  |  | VS*(MCF/100)*B0*0.67*9.375 |  |  | VS*(MCF/100)*B0*0.67*(12/16)*4 | [5 empty] | VS*(MCF/100)*B0*0.67*(12/16) |  |  | 0 | 0 | 0 | 0 | 0 | 0 | 0 | 0 | 0 | 0 | 0 | 5.4 | 0 | 0 | 0 | 0 | 0 | 0 | 0 | 0 | 0 | 0 | 0 | 0 | 0 | 0 | 0 |  | Bull_ajle_conv | Cattle_ajle_conv | [6 empty] | 0 | 0.49 | 1.96 | 2.2 | 0 | 0 | 0 | 0 | 0 | No
84 | For_prod_84 |  | 0 | 0 | [5 empty] | 0 | [5 empty] | 84 | For_prod_84 |  | #N/A | #N/A |  |  |  | 85 | Bull_dybstroelse_hel_conv | Cattle_deep_litter_conv | Livestock_manure_conv | Field_application | 300 | Kg |  | 80 | (VS_initial/100)*DM_waste+DM_straw*(1-(4.5/100)) | 12.4 | 0.18 | 4 |  | VS in the formulars to the right is defined as the total amount of VS in the particular manure (including bedding material); MCF og B0 are as stated to the left | VS*(MCF/100)*B0*0.67*9.375 |  | 48.3 | VS*(MCF/100)*B0*0.67*55+VS*(MCF/100)*B0*1000*4*0.02175 |  | 48.3 | VS*(MCF/100)*B0*0.67*9.375 |  | 48.3 | VS*(MCF/100)*B0*0.67*(12/16)*4 |  | 48.3 |  |  |  | VS*(MCF/100)*B0*0.67*(12/16) |  |  | 0 | 0 | 0 | 0 | 0 | 0 | 0 | 0 | 0 | 0 | 0 | 6 | 0 | 0 | 0 | 0 | 0 | 0 | 0 | 0 | 0 | 0 | 0 | 0 | 0 | 0 | 0 |  | Bull_dybstroelse_hel_conv | Cattle_deep_litter_conv | [6 empty] | 0 | 1 | 4 | 1 | 0 | 0 | 0 | 0 | 0 | No | The N2O emission factor entails that the deep litter is not re-mixed during storage
85 | For_prod_85 |  | 0 | 0 | [5 empty] | 0 | [5 empty] | 85 | For_prod_85 |  | #N/A | #N/A |  |  |  | 86 | Bull_dybstroelse_delvis_conv | Cattle_deep_litter_conv | Livestock_manure_conv | Field_application | 300 | Kg |  | 80 | (VS_initial/100)*DM_waste+DM_straw*(1-(4.5/100)) | 17 | 0.18 | 2 |  | VS in the formulars to the right is defined as the total amount of VS in the particular manure (including bedding material); MCF og B0 are as stated to the left | VS*(MCF/100)*B0*0.67*9.375 |  | 43.9 | VS*(MCF/100)*B0*0.67*55+VS*(MCF/100)*B0*1000*4*0.02175 |  | 43.9 | VS*(MCF/100)*B0*0.67*9.375 |  | 43.9 | VS*(MCF/100)*B0*0.67*(12/16)*4 |  | 43.9 |  |  |  | VS*(MCF/100)*B0*0.67*(12/16) |  |  | 0 | 0 | 0 | 0 | 0 | 0 | 0 | 0 | 0 | 0 | 0 | 6 | 0 | 0 | 0 | 0 | 0 | 0 | 0 | 0 | 0 | 0 | 0 | 0 | 0 | 0 | 0 |  | Bull_dybstroelse_delvis_conv | Cattle_deep_litter_conv | [6 empty] | 0 | 1 | 4 | 1 | 0 | 0 | 0 | 0 | 0 | No | The N2O emission factor entails that the deep litter is not re-mixed during storage
86 | For_prod_86 |  | 0 | 0 | [5 empty] | 0 | [5 empty] | 86 | For_prod_86 |  | #N/A | #N/A |  |  |  | 87 | Bull_gylle_sengestald_spalter_conv | Cattle_slurry_conv | Livestock_manure_conv | Field_application | 123 | Kg |  | 80 | (VS_initial/100)*DM_waste+DM_straw*(1-(4.5/100)) | 6.61 | 0.18 | 1 |  | VS in the formulars to the right is defined as the total amount of VS in the particular manure (including bedding material); MCF og B0 are as stated to the left | VS*(MCF/100)*B0*0.67*9.375 |  |  | VS*(MCF/100)*B0*0.67*55+VS*(MCF/100)*B0*1000*4*0.02175 |  |  | VS*(MCF/100)*B0*0.67*9.375 |  |  | VS*(MCF/100)*B0*0.67*(12/16)*4 | [5 empty] | VS*(MCF/100)*B0*0.67*(12/16) |  |  | 0 | 0 | 0 | 0 | 0 | 0 | 0 | 0 | 0 | 0 | 0 | 8.1 | 0 | 0 | 0 | 0 | 0 | 0 | 0 | 0 | 0 | 0 | 0 | 0 | 0 | 0 | 0 |  | Bull_gylle_sengestald_spalter_conv | Cattle_slurry_conv | [6 empty] | 0 | 0.49 | 1.96 | 2 | 0 | 0 | 0 | 0 | 0 | No
87 | For_prod_87 |  | 0 | 0 | [5 empty] | 0 | [5 empty] | 87 | For_prod_87 |  | #N/A | #N/A |  |  |  | 88 | Bull_gylle_dybstroelse_og_gulv_conv | Cattle_slurry_conv | Livestock_manure_conv | Field_application | 89 | Kg |  | 80 | (VS_initial/100)*DM_waste+DM_straw*(1-(4.5/100)) | 6.61 | 0.18 | 1 |  | VS in the formulars to the right is defined as the total amount of VS in the particular manure (including bedding material); MCF og B0 are as stated to the left | VS*(MCF/100)*B0*0.67*9.375 |  |  | VS*(MCF/100)*B0*0.67*55+VS*(MCF/100)*B0*1000*4*0.02175 |  |  | VS*(MCF/100)*B0*0.67*9.375 |  |  | VS*(MCF/100)*B0*0.67*(12/16)*4 | [5 empty] | VS*(MCF/100)*B0*0.67*(12/16) |  |  | 0 | 0 | 0 | 0 | 0 | 0 | 0 | 0 | 0 | 0 | 0 | 12.01 | 0 | 0 | 0 | 0 | 0 | 0 | 0 | 0 | 0 | 0 | 0 | 0 | 0 | 0 | 0 |  | Bull_gylle_dybstroelse_og_gulv_conv | Cattle_slurry_conv | [6 empty] | 0 | 0.49 | 1.96 | 2 | 0 | 0 | 0 | 0 | 0 | No
88 | For_prod_88 |  | 0 | 0 | [5 empty] | 0 | [5 empty] | 88 | For_prod_88 |  | #N/A | #N/A |  |  |  | 89 | Bull_godning_afsat_på_mark_conv | Cattle_dung_urine_field_conv | Dung_field_conv | Field_application | 101 | Kg | DM as for slurry from stable with slatted floor | 80 | (VS_initial/100)*DM_waste | 1 | 0.18 | 2 |  | VS in the formulars to the right is defined as the total amount of VS in the particular manure (including bedding material); MCF og B0 are as stated to the left | VS*(MCF/100)*B0*0.67*9.375 |  |  | VS*(MCF/100)*B0*0.67*55+VS*(MCF/100)*B0*1000*4*0.02175 |  |  | VS*(MCF/100)*B0*0.67*9.375 |  |  | VS*(MCF/100)*B0*0.67*(12/16)*4 | [5 empty] | VS*(MCF/100)*B0*0.67*(12/16) |  |  | 0 | 0 | 0 | 0 | 0 | 1.5 | 0 | 0 | 7.5 | 0 | 0 | 7 | 0 | 0 | 0 | 0 | 0 | 0 | 0 | 0 | 0 | 0 | 0 | 0 | 0 | 0 | 0 |  | Bull_godning_afsat_på_mark_conv | Cattle_dung_urine_field_conv | [15 empty] | No
89 | For_prod_89 |  | 0 | 0 | [5 empty] | 0 | [5 empty] | 89 | For_prod_89 |  | #N/A | #N/A |  |  |  | 90 | Bull_gylle_sengestald_fast_gulv_conv | Cattle_slurry_conv | Livestock_manure_conv | Field_application | 123 | Kg |  | 80 | (VS_initial/100)*DM_waste+DM_straw*(1-(4.5/100)) | 6.61 | 0.18 | 1 |  | VS in the formulars to the right is defined as the total amount of VS in the particular manure (including bedding material); MCF og B0 are as stated to the left | VS*(MCF/100)*B0*0.67*9.375 |  |  | VS*(MCF/100)*B0*0.67*55+VS*(MCF/100)*B0*1000*4*0.02175 |  |  | VS*(MCF/100)*B0*0.67*9.375 |  |  | VS*(MCF/100)*B0*0.67*(12/16)*4 | [5 empty] | VS*(MCF/100)*B0*0.67*(12/16) |  |  | 0 | 0 | 0 | 0 | 0 | 0 | 0 | 0 | 0 | 0 | 0 | 12 | 0 | 0 | 0 | 0 | 0 | 0 | 0 | 0 | 0 | 0 | 0 | 0 | 0 | 0 | 0 |  | Bull_gylle_sengestald_fast_gulv_conv | Cattle_slurry_conv | [6 empty] | 0 | 0.49 | 1.96 | 2 | 0 | 0 | 0 | 0 | 0 | No
90 | For_prod_90 |  | 0 | 0 | [5 empty] | 0 | [5 empty] | 90 | For_prod_90 |  | #N/A | #N/A |  |  |  | 91 | Bull_gylle_sengestald_draenet_conv | Cattle_slurry_conv | Livestock_manure_conv | Field_application | 123 | Kg |  | 80 | (VS_initial/100)*DM_waste+DM_straw*(1-(4.5/100)) | 6.61 | 0.18 | 1 |  | VS in the formulars to the right is defined as the total amount of VS in the particular manure (including bedding material); MCF og B0 are as stated to the left | VS*(MCF/100)*B0*0.67*9.375 |  |  | VS*(MCF/100)*B0*0.67*55+VS*(MCF/100)*B0*1000*4*0.02175 |  |  | VS*(MCF/100)*B0*0.67*9.375 |  |  | VS*(MCF/100)*B0*0.67*(12/16)*4 | [5 empty] | VS*(MCF/100)*B0*0.67*(12/16) |  |  | 0 | 0 | 0 | 0 | 0 | 0 | 0 | 0 | 0 | 0 | 0 | 6.24 | 0 | 0 | 0 | 0 | 0 | 0 | 0 | 0 | 0 | 0 | 0 | 0 | 0 | 0 | 0 |  | Bull_gylle_sengestald_draenet_conv | Cattle_slurry_conv | [6 empty] | 0 | 0.49 | 1.96 | 2 | 0 | 0 | 0 | 0 | 0 | No
91 | For_prod_91 |  | 0 | 0 | [5 empty] | 0 | [5 empty] | 91 | For_prod_91 |  | #N/A | #N/A |  |  |  | 92 | Bull_gylle_dybstroelse_spalter_linespil_conv | Cattle_slurry_conv | Livestock_manure_conv | Field_application | 89 | Kg |  | 80 | (VS_initial/100)*DM_waste+DM_straw*(1-(4.5/100)) | 6.61 | 0.18 | 1 |  | VS in the formulars to the right is defined as the total amount of VS in the particular manure (including bedding material); MCF og B0 are as stated to the left | VS*(MCF/100)*B0*0.67*9.375 |  |  | VS*(MCF/100)*B0*0.67*55+VS*(MCF/100)*B0*1000*4*0.02175 |  |  | VS*(MCF/100)*B0*0.67*9.375 |  |  | VS*(MCF/100)*B0*0.67*(12/16)*4 | [5 empty] | VS*(MCF/100)*B0*0.67*(12/16) |  |  | 0 | 0 | 0 | 0 | 0 | 0 | 0 | 0 | 0 | 0 | 0 | 7.21 | 0 | 0 | 0 | 0 | 0 | 0 | 0 | 0 | 0 | 0 | 0 | 0 | 0 | 0 | 0 |  | Bull_gylle_dybstroelse_spalter_linespil_conv | Cattle_slurry_conv | [6 empty] | 0 | 0.49 | 1.96 | 2 | 0 | 0 | 0 | 0 | 0 | No
92 | For_prod_92 |  | 0 | 0 | [5 empty] | 0 | [5 empty] | 92 | For_prod_92 |  | #N/A | #N/A |  |  |  | 93 | Bull_gylle_dybstroelse_spalter_ring_bag_conv | Cattle_slurry_conv | Livestock_manure_conv | Field_application | 89 | Kg |  | 80 | (VS_initial/100)*DM_waste+DM_straw*(1-(4.5/100)) | 6.61 | 0.18 | 1 |  | VS in the formulars to the right is defined as the total amount of VS in the particular manure (including bedding material); MCF og B0 are as stated to the left | VS*(MCF/100)*B0*0.67*9.375 |  |  | VS*(MCF/100)*B0*0.67*55+VS*(MCF/100)*B0*1000*4*0.02175 |  |  | VS*(MCF/100)*B0*0.67*9.375 |  |  | VS*(MCF/100)*B0*0.67*(12/16)*4 | [5 empty] | VS*(MCF/100)*B0*0.67*(12/16) |  |  | 0 | 0 | 0 | 0 | 0 | 0 | 0 | 0 | 0 | 0 | 0 | 8.1 | 0 | 0 | 0 | 0 | 0 | 0 | 0 | 0 | 0 | 0 | 0 | 0 | 0 | 0 | 0 |  | Bull_gylle_dybstroelse_spalter_ring_bag_conv | Cattle_slurry_conv | [6 empty] | 0 | 0.49 | 1.96 | 2 | 0 | 0 | 0 | 0 | 0 | No
93 | For_prod_93 |  | 0 | 0 | [5 empty] | 0 | [5 empty] | 93 | For_prod_93 |  | #N/A | #N/A |  |  |  | 94 | Bull_gylle_spaltestald_conv | Cattle_slurry_conv | Livestock_manure_conv | Field_application | 101 | Kg |  | 80 | (VS_initial/100)*DM_waste | 6.61 | 0.18 | 1 |  | VS in the formulars to the right is defined as the total amount of VS in the particular manure (including bedding material); MCF og B0 are as stated to the left | VS*(MCF/100)*B0*0.67*9.375 |  |  | VS*(MCF/100)*B0*0.67*55+VS*(MCF/100)*B0*1000*4*0.02175 |  |  | VS*(MCF/100)*B0*0.67*9.375 |  |  | VS*(MCF/100)*B0*0.67*(12/16)*4 | [5 empty] | VS*(MCF/100)*B0*0.67*(12/16) |  |  | 0 | 0 | 0 | 0 | 0 | 0 | 0 | 0 | 0 | 0 | 0 | 9.6 | 0 | 0 | 0 | 0 | 0 | 0 | 0 | 0 | 0 | 0 | 0 | 0 | 0 | 0 | 0 |  | Bull_gylle_spaltestald_conv | Cattle_slurry_conv | [6 empty] | 0 | 0.49 | 1.96 | 2 | 0 | 0 | 0 | 0 | 0 | No
94 | For_prod_94 |  | 0 | 0 | [5 empty] | 0 | [5 empty] | 94 | For_prod_94 |  | #N/A | #N/A |  |  |  | 95 | Bull_dybstroelse_hel_org | Cattle_deep_litter_org | Livestock_manure_org | Field_application | 300 | Kg |  | 80 | (VS_initial/100)*DM_waste+DM_straw*(1-(4.5/100)) | 12.4 | 0.18 | 4 |  | VS in the formulars to the right is defined as the total amount of VS in the particular manure (including bedding material); MCF og B0 are as stated to the left | VS*(MCF/100)*B0*0.67*9.375 |  | 48.5 | VS*(MCF/100)*B0*0.67*55+VS*(MCF/100)*B0*1000*4*0.02175 |  | 48.5 | VS*(MCF/100)*B0*0.67*9.375 |  | 48.5 | VS*(MCF/100)*B0*0.67*(12/16)*4 |  | 48.5 |  |  |  | VS*(MCF/100)*B0*0.67*(12/16) |  |  | 0 | 0 | 0 | 0 | 0 | 0 | 0 | 0 | 0 | 0 | 0 | 6 | 0 | 0 | 0 | 0 | 0 | 0 | 0 | 0 | 0 | 0 | 0 | 0 | 0 | 0 | 0 |  | Bull_dybstroelse_hel_org | Cattle_deep_litter_org | [6 empty] | 0 | 1 | 4 | 1 | 0 | 0 | 0 | 0 | 0 | No | The N2O emission factor entails that the deep litter is not re-mixed during storage
95 | For_prod_95 |  | 0 | 0 | [5 empty] | 0 | [5 empty] | 95 | For_prod_95 |  | #N/A | #N/A |  |  |  | 96 | Bull_dybstroelse_delvis_org | Cattle_deep_litter_org | Livestock_manure_org | Field_application | 300 | Kg |  | 80 | (VS_initial/100)*DM_waste+DM_straw*(1-(4.5/100)) | 17 | 0.18 | 2 |  | VS in the formulars to the right is defined as the total amount of VS in the particular manure (including bedding material); MCF og B0 are as stated to the left | VS*(MCF/100)*B0*0.67*9.375 |  | 44.2 | VS*(MCF/100)*B0*0.67*55+VS*(MCF/100)*B0*1000*4*0.02175 |  | 44.2 | VS*(MCF/100)*B0*0.67*9.375 |  | 44.2 | VS*(MCF/100)*B0*0.67*(12/16)*4 |  | 44.2 |  |  |  | VS*(MCF/100)*B0*0.67*(12/16) |  |  | 0 | 0 | 0 | 0 | 0 | 0 | 0 | 0 | 0 | 0 | 0 | 6 | 0 | 0 | 0 | 0 | 0 | 0 | 0 | 0 | 0 | 0 | 0 | 0 | 0 | 0 | 0 |  | Bull_dybstroelse_delvis_org | Cattle_deep_litter_org | [6 empty] | 0 | 1 | 4 | 1 | 0 | 0 | 0 | 0 | 0 | No | The N2O emission factor entails that the deep litter is not re-mixed during storage
96 | For_prod_96 |  | 0 | 0 | [5 empty] | 0 | [5 empty] | 96 | For_prod_96 |  | #N/A | #N/A |  |  |  | 97 | Bull_gylle_sengestald_spalter_org | Cattle_slurry_org | Livestock_manure_org | Field_application | 123 | Kg |  | 80 | (VS_initial/100)*DM_waste+DM_straw*(1-(4.5/100)) | 6.61 | 0.18 | 1 |  | VS in the formulars to the right is defined as the total amount of VS in the particular manure (including bedding material); MCF og B0 are as stated to the left | VS*(MCF/100)*B0*0.67*9.375 |  |  | VS*(MCF/100)*B0*0.67*55+VS*(MCF/100)*B0*1000*4*0.02175 |  |  | VS*(MCF/100)*B0*0.67*9.375 |  |  | VS*(MCF/100)*B0*0.67*(12/16)*4 | [5 empty] | VS*(MCF/100)*B0*0.67*(12/16) |  |  | 0 | 0 | 0 | 0 | 0 | 0 | 0 | 0 | 0 | 0 | 0 | 8.1 | 0 | 0 | 0 | 0 | 0 | 0 | 0 | 0 | 0 | 0 | 0 | 0 | 0 | 0 | 0 |  | Bull_gylle_sengestald_spalter_org | Cattle_slurry_org | [6 empty] | 0 | 0.49 | 1.96 | 2 | 0 | 0 | 0 | 0 | 0 | No
97 | For_prod_97 |  | 0 | 0 | [5 empty] | 0 | [5 empty] | 97 | For_prod_97 |  | #N/A | #N/A |  |  |  | 98 | Bull_gylle_dybstroelse_og_gulv_org | Cattle_slurry_org | Livestock_manure_org | Field_application | 89 | Kg |  | 80 | (VS_initial/100)*DM_waste+DM_straw*(1-(4.5/100)) | 6.61 | 0.18 | 1 |  | VS in the formulars to the right is defined as the total amount of VS in the particular manure (including bedding material); MCF og B0 are as stated to the left | VS*(MCF/100)*B0*0.67*9.375 |  |  | VS*(MCF/100)*B0*0.67*55+VS*(MCF/100)*B0*1000*4*0.02175 |  |  | VS*(MCF/100)*B0*0.67*9.375 |  |  | VS*(MCF/100)*B0*0.67*(12/16)*4 | [5 empty] | VS*(MCF/100)*B0*0.67*(12/16) |  |  | 0 | 0 | 0 | 0 | 0 | 0 | 0 | 0 | 0 | 0 | 0 | 12.01 | 0 | 0 | 0 | 0 | 0 | 0 | 0 | 0 | 0 | 0 | 0 | 0 | 0 | 0 | 0 |  | Bull_gylle_dybstroelse_og_gulv_org | Cattle_slurry_org | [6 empty] | 0 | 0.49 | 1.96 | 2 | 0 | 0 | 0 | 0 | 0 | No
98 | For_prod_98 |  | 0 | 0 | [5 empty] | 0 | [5 empty] | 98 | For_prod_98 |  | #N/A | #N/A |  |  |  | 99 | Bull_godning_afsat_på_mark_org | Cattle_dung_urine_field_org | Dung_field_org | Field_application | 101 | Kg | DM as for slurry from stable with slatted floor | 80 | (VS_initial/100)*DM_waste | 1 | 0.18 | 2 |  | VS in the formulars to the right is defined as the total amount of VS in the particular manure (including bedding material); MCF og B0 are as stated to the left | VS*(MCF/100)*B0*0.67*9.375 |  |  | VS*(MCF/100)*B0*0.67*55+VS*(MCF/100)*B0*1000*4*0.02175 |  |  | VS*(MCF/100)*B0*0.67*9.375 |  |  | VS*(MCF/100)*B0*0.67*(12/16)*4 | [5 empty] | VS*(MCF/100)*B0*0.67*(12/16) |  |  | 0 | 0 | 0 | 0 | 0 | 1.5 | 0 | 0 | 7.5 | 0 | 0 | 7 | 0 | 0 | 0 | 0 | 0 | 0 | 0 | 0 | 0 | 0 | 0 | 0 | 0 | 0 | 0 |  | Bull_godning_afsat_på_mark_org | Cattle_dung_urine_field_org | [15 empty] | No
99 | For_prod_99 |  | 0 | 0 | [5 empty] | 0 | [5 empty] | 99 | For_prod_99 |  | #N/A | #N/A |  |  |  | 100 | Bull_gylle_sengestald_fast_gulv_org | Cattle_slurry_org | Livestock_manure_org | Field_application | 123 | Kg |  | 80 | (VS_initial/100)*DM_waste+DM_straw*(1-(4.5/100)) | 6.61 | 0.18 | 1 |  | VS in the formulars to the right is defined as the total amount of VS in the particular manure (including bedding material); MCF og B0 are as stated to the left | VS*(MCF/100)*B0*0.67*9.375 |  |  | VS*(MCF/100)*B0*0.67*55+VS*(MCF/100)*B0*1000*4*0.02175 |  |  | VS*(MCF/100)*B0*0.67*9.375 |  |  | VS*(MCF/100)*B0*0.67*(12/16)*4 | [5 empty] | VS*(MCF/100)*B0*0.67*(12/16) |  |  | 0 | 0 | 0 | 0 | 0 | 0 | 0 | 0 | 0 | 0 | 0 | 12 | 0 | 0 | 0 | 0 | 0 | 0 | 0 | 0 | 0 | 0 | 0 | 0 | 0 | 0 | 0 |  | Bull_gylle_sengestald_fast_gulv_org | Cattle_slurry_org | [6 empty] | 0 | 0.49 | 1.96 | 2 | 0 | 0 | 0 | 0 | 0 | No
[16 empty] | 100 | For_prod_100 |  | #N/A | #N/A |  |  |  | 101 | Bull_gylle_dybstroelse_spalter_linespil_org | Cattle_slurry_org | Livestock_manure_org | Field_application | 89 | Kg |  | 80 | (VS_initial/100)*DM_waste+DM_straw*(1-(4.5/100)) | 6.61 | 0.18 | 1 |  | VS in the formulars to the right is defined as the total amount of VS in the particular manure (including bedding material); MCF og B0 are as stated to the left | VS*(MCF/100)*B0*0.67*9.375 |  |  | VS*(MCF/100)*B0*0.67*55+VS*(MCF/100)*B0*1000*4*0.02175 |  |  | VS*(MCF/100)*B0*0.67*9.375 |  |  | VS*(MCF/100)*B0*0.67*(12/16)*4 | [5 empty] | VS*(MCF/100)*B0*0.67*(12/16) |  |  | 0 | 0 | 0 | 0 | 0 | 0 | 0 | 0 | 0 | 0 | 0 | 7.21 | 0 | 0 | 0 | 0 | 0 | 0 | 0 | 0 | 0 | 0 | 0 | 0 | 0 | 0 | 0 |  | Bull_gylle_dybstroelse_spalter_linespil_org | Cattle_slurry_org | [6 empty] | 0 | 0.49 | 1.96 | 2 | 0 | 0 | 0 | 0 | 0 | No
[24 empty] | 102 | Bull_gylle_dybstroelse_spalter_ring_bag_org | Cattle_slurry_org | Livestock_manure_org | Field_application | 89 | Kg |  | 80 | (VS_initial/100)*DM_waste+DM_straw*(1-(4.5/100)) | 6.61 | 0.18 | 1 |  | VS in the formulars to the right is defined as the total amount of VS in the particular manure (including bedding material); MCF og B0 are as stated to the left | VS*(MCF/100)*B0*0.67*9.375 |  |  | VS*(MCF/100)*B0*0.67*55+VS*(MCF/100)*B0*1000*4*0.02175 |  |  | VS*(MCF/100)*B0*0.67*9.375 |  |  | VS*(MCF/100)*B0*0.67*(12/16)*4 | [5 empty] | VS*(MCF/100)*B0*0.67*(12/16) |  |  | 0 | 0 | 0 | 0 | 0 | 0 | 0 | 0 | 0 | 0 | 0 | 8.1 | 0 | 0 | 0 | 0 | 0 | 0 | 0 | 0 | 0 | 0 | 0 | 0 | 0 | 0 | 0 |  | Bull_gylle_dybstroelse_spalter_ring_bag_org | Cattle_slurry_org | [6 empty] | 0 | 0.49 | 1.96 | 2 | 0 | 0 | 0 | 0 | 0 | No
[24 empty] | 103 | Bull_gylle_spaltestald_org | Cattle_slurry_org | Livestock_manure_org | Field_application | 101 | Kg |  | 80 | (VS_initial/100)*DM_waste | 6.61 | 0.18 | 1 |  | VS in the formulars to the right is defined as the total amount of VS in the particular manure (including bedding material); MCF og B0 are as stated to the left | VS*(MCF/100)*B0*0.67*9.375 |  |  | VS*(MCF/100)*B0*0.67*55+VS*(MCF/100)*B0*1000*4*0.02175 |  |  | VS*(MCF/100)*B0*0.67*9.375 |  |  | VS*(MCF/100)*B0*0.67*(12/16)*4 | [5 empty] | VS*(MCF/100)*B0*0.67*(12/16) |  |  | 0 | 0 | 0 | 0 | 0 | 0 | 0 | 0 | 0 | 0 | 0 | 9.6 | 0 | 0 | 0 | 0 | 0 | 0 | 0 | 0 | 0 | 0 | 0 | 0 | 0 | 0 | 0 |  | Bull_gylle_spaltestald_org | Cattle_slurry_org | [6 empty] | 0 | 0.49 | 1.96 | 2 | 0 | 0 | 0 | 0 | 0 | No
[24 empty] | 104 | Snittet_halm_conv | Soil_input_conv | Crop_residue | Return | 850 | Kg | [54 empty] | Snittet_halm_conv | Soil_input_conv | [15 empty] | No
[24 empty] | 105 | Rapskage_conv | Protein_2_conv | Moden | Forarbejdet | 885 | Kg | [54 empty] | Rapskage_conv | Protein_2_conv | [15 empty] | No
[24 empty] | 106 | Protein_concentrate_mixed_conv | Protein_1_conv | Moden | Forarbejdet | 900 | Kg | [54 empty] | Protein_concentrate_mixed_conv | Protein_1_conv | [15 empty] | No
[24 empty] | 107 | Pulp_mixed_conv | Grass_and_grass_clover_conv | Grøn | Grøn | 337 | Kg | [54 empty] | Pulp_mixed_conv | Grass_and_grass_clover_conv | [15 empty] | No
[24 empty] | 108 | Brown_juice_mixed_conv | Plant_slurry_conv | Plant_organic_ferti_conv | Field_application | 45 | Kg | [54 empty] | Brown_juice_mixed_conv | Plant_slurry_conv | [6 empty] | 0 | 0.49 | 1.96 | 2 | 0 | 0 | 0 | 0 | 0 | No | Storage losses asummed as for cattle slurry
[24 empty] | 109 | Biochar_halm_conv | Biochar_conv | Soil_input_biochar_conv | Field_application | 981.2 | Kg | [54 empty] | Biochar_halm_conv | Biochar_conv | [15 empty] | No
[24 empty] | 110 | Loss | Exit_conv | Loss | Exit_model | 500 | Kg | [54 empty] | Loss | Exit_conv | [15 empty] | No
[24 empty] | 111 | Soedmaelk_tung_EKM_conv | Maelk_EKM_conv | Maelk_EKM | Exit_model | 135 | Kg | [54 empty] | Soedmaelk_tung_EKM_conv | Maelk_EKM_conv | [15 empty] | No
[24 empty] | 112 | Soedmaelk_jersey_EKM_conv | Maelk_EKM_conv | Maelk_EKM | Exit_model | 155 | Kg | [54 empty] | Soedmaelk_jersey_EKM_conv | Maelk_EKM_conv | [15 empty] | No
[24 empty] | 113 | Afgraesningstab_afgraesning_1_conv | Afgraesningstab_conv | Crop_residue | Return | 180 | Kg | [54 empty] | Afgraesningstab_afgraesning_1_conv | Afgraesningstab_conv | [15 empty] | No
[24 empty] | 114 | Biochar_fiber_conv | Biochar_conv | Soil_input_biochar_conv | Field_application | 981 | Kg | [54 empty] | Biochar_fiber_conv | Biochar_conv | [15 empty] | No
[24 empty] | 115 | Afgraesningstab_afgraesning_1_org | Afgraesningstab_org | Crop_residue | Return | 180 | Kg | [54 empty] | Afgraesningstab_afgraesning_1_org | Afgraesningstab_org | [15 empty] | No
[24 empty] | 116 | Soedmaelk_tung_EKM_org | Maelk_EKM_org | Maelk_EKM | Exit_model | 135 | Kg | [54 empty] | Soedmaelk_tung_EKM_org | Maelk_EKM_org | [15 empty] | No
[24 empty] | 117 | Soedmaelk_jersey_EKM_org | Maelk_EKM_org | Maelk_EKM | Exit_model | 155 | Kg | [54 empty] | Soedmaelk_jersey_EKM_org | Maelk_EKM_org | [15 empty] | No
[24 empty] | 118 | Protein_concentrate_mixed_org | Protein_1_org | Moden | Forarbejdet | 900 | Kg | [54 empty] | Protein_concentrate_mixed_org | Protein_1_org | [15 empty] | No
[24 empty] | 119 | Pulp_mixed_org | Grass_and_grass_clover_org | Grøn | Grøn | 337 | Kg | [54 empty] | Pulp_mixed_org | Grass_and_grass_clover_org | [15 empty] | No
[24 empty] | 120 | Brown_juice_mixed_org | Plant_slurry_org | Plant_organic_ferti_org | Field_application | 45 | Kg | [54 empty] | Brown_juice_mixed_org | Plant_slurry_org | [6 empty] | 0 | 0.49 | 1.96 | 2 | 0 | 0 | 0 | 0 | 0 | No
[24 empty] | 121 | Rapeseed_cake_org | Protein_2_org | Moden | Forarbejdet | 885 | Kg | [54 empty] | Rapeseed_cake_org | Protein_2_org | [15 empty] | No
[24 empty] | 122 | Beet_sugar_conv | White_sugar_conv | Sugar | Exit_model | 1000 | Kg | [54 empty] | Beet_sugar_conv | White_sugar_conv | [15 empty] | No
[24 empty] | 123 | Beet_sugar_org | White_sugar_org | Sugar | Exit_model | 1000 | Kg | [54 empty] | Beet_sugar_org | White_sugar_org | [15 empty] | No
[24 empty] | 124 | Beet_molasses1_conv | Molasses1_conv | Sugar | Exit_model | 960 | Kg | [54 empty] | Beet_molasses1_conv | Molasses1_conv | [15 empty] | No
[24 empty] | 125 | Beet_molasses2_conv | Grain_conv | Grain_crop | Kerne | 740 | Kg | [54 empty] | Beet_molasses2_conv | Grain_conv | [15 empty] | No
[24 empty] | 126 | Beet_molasses1_org | Molasses1_org | Sugar | Exit_model | 740 | Kg | [54 empty] | Beet_molasses1_org | Molasses1_org | [15 empty] | No
[24 empty] | 127 | Beet_molasses2_org | Grain_org | Grain_crop | Kerne | 740 | Kg | [54 empty] | Beet_molasses2_org | Grain_org | [15 empty] | No
[24 empty] | 128 | Beet_pulp_dried_conv | Grain_conv | Grain_crop | Kerne | 960 | Kg | [54 empty] | Beet_pulp_dried_conv | Grain_conv | [15 empty] | No
[24 empty] | 129 | Beet_pulp_dried_org | Grain_org | Grain_crop | Kerne | 960 | Kg | [54 empty] | Beet_pulp_dried_org | Grain_org | [15 empty] | No
[24 empty] | 130 | Separ_degas_solid_fraction_juice_manure_conv | Separ_degas_solid_fraction_exist_plant_conv | Degas_plant_organic_ferti_conv | Field_application | 300 | Kg |  |  |  | 0.71 | 0.18 | 5 | [48 empty] | Separ_degas_solid_fraction_juice_manure_conv | Separ_degas_solid_fraction_exist_plant_conv | 5.3 | 5.1 | 4.5 | 5.3 | [11 empty] | Yes
[24 empty] | 131 | Separ_degas_thin_fraction_juice_manure_conv | Separ_degas_thin_fraction_exist_plant_conv | Degas_plant_organic_ferti_conv | Field_application | 39 | Kg | [54 empty] | Separ_degas_thin_fraction_juice_manure_conv | Separ_degas_thin_fraction_exist_plant_conv | [15 empty] | No
[24 empty] | 132 | Degassed_swine_deep_litter_conv | Degas_swine_deep_litter_conv | Degas_livestock_manure_conv | Field_application | 95 | Kg | [54 empty] | Degassed_swine_deep_litter_conv | Degas_swine_deep_litter_conv | [15 empty] | No
[24 empty] | 133 | Bottom_straw_ash_conv | Bottom_ash_conv | Ash_conv | Field_application | 980 | Kg | DM approximately as for biochar | [53 empty] | Bottom_straw_ash_conv | Bottom_ash_conv | [15 empty] | No
[24 empty] | 134 | Fly_ash_straw_conv | Fly_ash_conv | Fly_ash_conv | Landfill | 980 | Kg | DM approximately as for biochar | [53 empty] | Fly_ash_straw_conv | Fly_ash_conv | [15 empty] | No
[24 empty] | 135 | Degassed_slurry_exist_plant_conv | Degassed_exist_plant_slurry_conv | Degas_plant_organic_ferti_conv | Field_application | 95 | Kg | DM as for digested animal slurry | [53 empty] | Degassed_slurry_exist_plant_conv | Degassed_exist_plant_slurry_conv | [15 empty] | No
[24 empty] | 136 | Separ_degas_solid_fraction_exist_plant_manure_conv | Separ_degas_solid_fraction_exist_plant_conv | Degas_plant_organic_ferti_conv | Field_application | 300 | Kg |  |  |  | 0.71 | 0.18 | 5 | [48 empty] | Separ_degas_solid_fraction_exist_plant_manure_conv | Separ_degas_solid_fraction_exist_plant_conv | 5.3 | 5.1 | 4.5 | 5.3 | [11 empty] | Yes
[24 empty] | 137 | Separ_degas_thin_fraction_exist_plant_manure_conv | Separ_degas_thin_fraction_exist_plant_conv | Degas_plant_organic_ferti_conv | Field_application | 39 | Kg | [54 empty] | Separ_degas_thin_fraction_exist_plant_manure_conv | Separ_degas_thin_fraction_exist_plant_conv | [15 empty] | No
[24 empty] | 138 | Reservation_corn_for_biogas_conv | Energy_corn_conv | Energy_biomass_rerservation_conv | Energy_biomass_reservation | 318 | Kg | [54 empty] | Reservation_corn_for_biogas_conv | Energy_corn_conv | [15 empty] | No
[24 empty] | 139 | Reservation_Beet_roots_for_biogas_conv | Energy_beet_roots_conv | Energy_biomass_rerservation_conv | Energy_biomass_reservation | 220 | Kg | [54 empty] | Reservation_Beet_roots_for_biogas_conv | Energy_beet_roots_conv | [15 empty] | No
[24 empty] | 140 | Reservation_Whole_crop_for_biogas_conv | Energy_whole_crop_conv | Energy_biomass_rerservation_conv | Energy_biomass_reservation | 337 | Kg | Average of early and late whole crop (sse Crop definitions) | [53 empty] | Reservation_Whole_crop_for_biogas_conv | Energy_whole_crop_conv | [15 empty] | No
[24 empty] | 141 | Degassed_slurry_new_plant_org | Degassed_new_plant_slurry_org | Degas_plant_organic_ferti_org | Field_application | 95 | Kg | DM as for digested animal slurry | [53 empty] | Degassed_slurry_new_plant_org | Degassed_new_plant_slurry_org | [6 empty] | 0 | 0.49 | 1.96 | 2 | 0 | 0 | 0 | 0 | 0 | Yes
[24 empty] | 142 | Degassed_slurry_exist_plant_org | Degassed_exist_plant_slurry_org | Degas_plant_organic_ferti_org | Field_application | 95 | Kg | DM as for digested animal slurry | [53 empty] | Degassed_slurry_exist_plant_org | Degassed_exist_plant_slurry_org | [15 empty] | No
[24 empty] | 143 | Separ_degas_solid_fraction_new_plant_manure_org | Separ_degas_solid_fraction_new_plant_org | Degas_plant_organic_ferti_org | Field_application | 300 | Kg | [54 empty] | Separ_degas_solid_fraction_new_plant_manure_org | Separ_degas_solid_fraction_new_plant_org | 5.3 | 5.1 | 4.5 | 5.3 |  |  | 0 | 0.49 | 1.96 | 2 | 0 | 0 | 0 | 0 | 0 | Yes
[24 empty] | 144 | Separ_degas_thin_fraction_new_plant_manure_org | Separ_degas_thin_fraction_new_plant_org | Degas_plant_organic_ferti_org | Field_application | 39 | Kg | [54 empty] | Separ_degas_thin_fraction_new_plant_manure_org | Separ_degas_thin_fraction_new_plant_org | [6 empty] | 0 | 0.49 | 1.96 | 2 | 0 | 0 | 0 | 0 | 0 | Yes
[24 empty] | 145 | Degassed_slurry_cattle_org | Degassed_cattle_slurry_org | Degas_livestock_manure_org | Field_application | 95 | Kg | [54 empty] | Degassed_slurry_cattle_org | Degassed_cattle_slurry_org | [15 empty] | No
[24 empty] | 146 | Degassed_cattle_deep_litter_conv | Degas_cattle_deep_litter_conv | Degas_livestock_manure_conv | Field_application | 95 | Kg | [54 empty] | Degassed_cattle_deep_litter_conv | Degas_cattle_deep_litter_conv | [15 empty] | No
[24 empty] | 147 | Degassed_cattle_deep_litter_org | Degas_cattle_deep_litter_org | Degas_livestock_manure_org | Field_application | 95 | Kg | [54 empty] | Degassed_cattle_deep_litter_org | Degas_cattle_deep_litter_org | [15 empty] | No
[24 empty] | 148 | Degassed_cattle_solid_manure_conv | Degas_cattle_solid_manure_conv | Degas_livestock_manure_conv | Field_application | 95 | Kg | [54 empty] | Degassed_cattle_solid_manure_conv | Degas_cattle_solid_manure_conv | [15 empty] | No
[24 empty] | 149 | Separ_thin_fraction_pig_slurry_conv | Separ_thin_fraction_pig_conv | Livestock_manure_conv | Field_application | 39 | Kg | [54 empty] | Separ_thin_fraction_pig_slurry_conv | Separ_thin_fraction_pig_conv | [15 empty] | No
[24 empty] | 150 | Separ_solid_fraction_pig_slurry_conv | Separ_solid_fraction_pig_conv | Livestock_manure_conv | Field_application | 300 | Kg |  |  |  | 13.7 | 0.45 | Assumed as for deep litter | [48 empty] | Separ_solid_fraction_pig_slurry_conv | Separ_solid_fraction_pig_conv | 5.7 | 5.9 | 4.9 | 5.9 | [11 empty] | Yes
[24 empty] | 151 | Potato_starch_conv | Starch_potato_conv | Starch | Exit_model | 990 | Kg | Assumed | [53 empty] | Potato_starch_conv | Starch_potato_conv | [15 empty] | No
[24 empty] | 152 | Potato_protein1_conv | Protein_potato1_conv | Human_food_protein | Exit_model | 990 | Kg | Assumed | [53 empty] | Potato_protein1_conv | Protein_potato1_conv | [15 empty] | No
[24 empty] | 153 | Potato_protein2_conv | Protein_1_conv | Moden | Forarbejdet | 990 | Kg | Assumed | [53 empty] | Potato_protein2_conv | Protein_1_conv | [15 empty] | No
[24 empty] | 154 | Potato_pulp1_conv | Pulp_potato1_conv | Energy_biomass_rerservation_conv | Energy_biomass_reservation | 200 | Kg | Assumed | [53 empty] | Potato_pulp1_conv | Pulp_potato1_conv | [15 empty] | No
[24 empty] | 155 | Potato_pulp2_conv | Grain_conv | Grain_crop | Kerne | 850 | Kg | Assumed | [53 empty] | Potato_pulp2_conv | Grain_conv | [15 empty] | No
[24 empty] | 156 | Potato_juice_concentrate_conv | Juice_concentrate_potato_conv | Plant_organic_ferti_conv | Field_application | 300 | Kg | Assumed | [53 empty] | Potato_juice_concentrate_conv | Juice_concentrate_potato_conv | [15 empty] | No
[24 empty] | 157 | Beet_carbokalk_nokalk_conv | Carbokalk_nokalk_beet_conv | Plant_organic_ferti_conv | Field_application | 300 | Kg | Assumed | [53 empty] | Beet_carbokalk_nokalk_conv | Carbokalk_nokalk_beet_conv | [15 empty] | No
[24 empty] | 158 | Beet_carbokalk_nokalk_org | Carbokalk_nokalk_beet_org | Plant_organic_ferti_org | Field_application | 300 | Kg | Assumed | [53 empty] | Beet_carbokalk_nokalk_org | Carbokalk_nokalk_beet_org | [15 empty] | No
[24 empty] | 159 | Snittet_halm_org | Soil_input_org | Crop_residue | Return | 850 | Kg | [54 empty] | Snittet_halm_org | Soil_input_org | [15 empty] | No
[24 empty] | 160 | Sows_godning_afsat_på_mark_org | Pig_dung_urine_field_org | Dung_field_org | Field_application | 45 | Kg | DM as for Soer_gylle_kassestier_fuldspaltegulv_conv | 80 | (VS_initial/100)*DM_waste | 1 | 0.45 | 2 |  | VS in the formulars to the right is defined as the total amount of VS in the particular manure (including bedding material); MCF og B0 are as stated to the left | VS*(MCF/100)*B0*0.67*9.375 |  |  | VS*(MCF/100)*B0*0.67*55+VS*(MCF/100)*B0*1000*4*0.02175 |  |  | VS*(MCF/100)*B0*0.67*9.375 |  |  | VS*(MCF/100)*B0*0.67*(12/16)*4 | [5 empty] | VS*(MCF/100)*B0*0.67*(12/16) |  |  | 0 | 0 | 0 | 0 | 0 | 1.5 | 0 | 0 | 7.5 | 0 | 0 | 7 | 0 | 0 | 0 | 0 | 0 | 0 | 0 | 0 | 0 | 0 | 0 | 0 | 0 | 0 | 0 |  | Sows_godning_afsat_på_mark_org | Pig_dung_urine_field_org | [15 empty] | No
[24 empty] | 161 | Sow_deep_litter_org | Sows_deep_litter_org | Livestock_manure_org | Field_application | 330 | Kg |  | 80 | (VS_initial/100)*DM_waste+DM_straw*(1-(4.5/100)) | 17.96 | 0.45 | 3 | Assumed as for conventional deep litter from sows | VS in the formulars to the right is defined as the total amount of VS in the particular manure (including bedding material); MCF og B0 are as stated to the left | VS*(MCF/100)*B0*0.67*9.375 |  | 15.5 | VS*(MCF/100)*B0*0.67*55+VS*(MCF/100)*B0*1000*4*0.02175 |  | 15.5 | VS*(MCF/100)*B0*0.67*9.375 |  | 15.5 | VS*(MCF/100)*B0*0.67*(12/16)*4 |  | 15.5 |  |  |  | VS*(MCF/100)*B0*0.67*(12/16) |  |  | 0 | 0 | 0 | 0 | 0 | 2 | 0 | 0 | 8 | 0 | 0 | 15 | 0 | 0 | 0 | 0 | 0 | 0 | 0 | 0 | 0 | 0 | 0 | 0 | 0 | 0 | 0 |  | Sow_deep_litter_org | Sows_deep_litter_org | [6 empty] | 0 | 1 | 4 | 6.5 | 0 | 0 | 0 | 0 | 0 | No | The N2O emission factor entails that the deep litter is not re-mixed during storage
[24 empty] | 162 | Sows_slurry_deep_litter_org | Pig_slurry_org | Livestock_manure_org | Field_application | 50 | Kg |  | 80 | (VS_initial/100)*DM_waste+DM_straw*(1-(4.5/100)) | 9.32 | 0.45 | 1 |  | VS in the formulars to the right is defined as the total amount of VS in the particular manure (including bedding material); MCF og B0 are as stated to the left | VS*(MCF/100)*B0*0.67*9.375 |  |  | VS*(MCF/100)*B0*0.67*55+VS*(MCF/100)*B0*1000*4*0.02175 |  |  | VS*(MCF/100)*B0*0.67*9.375 |  |  | VS*(MCF/100)*B0*0.67*(12/16)*4 | [5 empty] | VS*(MCF/100)*B0*0.67*(12/16) |  |  | 0 | 0 | 0 | 0 | 0 | 0 | 0 | 0 | 0 | 0 | 0 | 12.06 | 0 | 0 | 0 | 0 | 0 | 0 | 0 | 0 | 0 | 0 | 0 | 0 | 0 | 0 | 0 |  | Sows_slurry_deep_litter_org | Pig_slurry_org | [6 empty] | 0 | 0.475 | 1.9 | 2.1 | 0 | 0 | 0 | 0 | 0 | No
[24 empty] | 163 | Sows_slurry_partly_slatted_floor_org | Pig_slurry_org | Livestock_manure_org | Field_application | 50 | Kg |  | 80 | (VS_initial/100)*DM_waste+DM_straw*(1-(4.5/100)) | 9.32 | 0.45 | 1 |  | VS in the formulars to the right is defined as the total amount of VS in the particular manure (including bedding material); MCF og B0 are as stated to the left | VS*(MCF/100)*B0*0.67*9.375 |  |  | VS*(MCF/100)*B0*0.67*55+VS*(MCF/100)*B0*1000*4*0.02175 |  |  | VS*(MCF/100)*B0*0.67*9.375 |  |  | VS*(MCF/100)*B0*0.67*(12/16)*4 | [5 empty] | VS*(MCF/100)*B0*0.67*(12/16) |  |  | 0 | 0 | 0 | 0 | 0 | 0 | 0 | 0 | 0 | 0 | 0 | 12 | 0 | 0 | 0 | 0 | 0 | 0 | 0 | 0 | 0 | 0 | 0 | 0 | 0 | 0 | 0 |  | Sows_slurry_partly_slatted_floor_org | Pig_slurry_org | [6 empty] | 0 | 0.475 | 1.9 | 2.1 | 0 | 0 | 0 | 0 | 0 | No
[24 empty] | 164 | Little_pig_slurry_partly_slatted_floor_org | Pig_slurry_org | Livestock_manure_org | Field_application | 50 | Kg |  | 80 | (VS_initial/100)*DM_waste+DM_straw*(1-(4.5/100)) | 9.32 | 0.45 | 1 |  | VS in the formulars to the right is defined as the total amount of VS in the particular manure (including bedding material); MCF og B0 are as stated to the left | VS*(MCF/100)*B0*0.67*9.375 |  |  | VS*(MCF/100)*B0*0.67*55+VS*(MCF/100)*B0*1000*4*0.02175 |  |  | VS*(MCF/100)*B0*0.67*9.375 |  |  | VS*(MCF/100)*B0*0.67*(12/16)*4 | [5 empty] | VS*(MCF/100)*B0*0.67*(12/16) |  |  | 0 | 0 | 0 | 0 | 0 | 0 | 0 | 0 | 0 | 0 | 0 | 17.86 | 0 | 0 | 0 | 0 | 0 | 0 | 0 | 0 | 0 | 0 | 0 | 0 | 0 | 0 | 0 |  | Little_pig_slurry_partly_slatted_floor_org | Pig_slurry_org | [6 empty] | 0 | 0 | 0.475 | 1.9 | 2.1 | 0 | 0 | 0 | 0 | No
[24 empty] | 165 | Little_pig_deep_litter_org | Pig_not_sows_deep_litter_org | Livestock_manure_org | Field_application | 330 | Kg |  | 80 | (VS_initial/100)*DM_waste+DM_straw*(1-(4.5/100)) | 8.23 | 0.45 | 3 | Assumed as for conventional deep litter from piglets | VS in the formulars to the right is defined as the total amount of VS in the particular manure (including bedding material); MCF og B0 are as stated to the left | VS*(MCF/100)*B0*0.67*9.375 |  | 40.9 | VS*(MCF/100)*B0*0.67*55+VS*(MCF/100)*B0*1000*4*0.02175 |  | 40.9 | VS*(MCF/100)*B0*0.67*9.375 |  | 40.9 | VS*(MCF/100)*B0*0.67*(12/16)*4 |  | 40.9 |  |  |  | VS*(MCF/100)*B0*0.67*(12/16) |  |  | 0 | 0 | 0 | 0 | 0 | 2 | 0 | 0 | 8 | 0 | 0 | 15 | 0 | 0 | 0 | 0 | 0 | 0 | 0 | 0 | 0 | 0 | 0 | 0 | 0 | 0 | 0 |  | Little_pig_deep_litter_org | Pig_not_sows_deep_litter_org | [6 empty] | 0 | 0 | 1 | 4 | 9.8 | 0 | 0 | 0 | 0 | No
[24 empty] | 166 | Pig_godning_afsat_mark_org | Pig_dung_urine_field_org | Dung_field_org | Field_application | 45 | Kg |  | 80 | (VS_initial/100)*DM_waste | 1 | 0.45 | 2 |  | VS in the formulars to the right is defined as the total amount of VS in the particular manure (including bedding material); MCF og B0 are as stated to the left | VS*(MCF/100)*B0*0.67*9.375 |  |  | VS*(MCF/100)*B0*0.67*55+VS*(MCF/100)*B0*1000*4*0.02175 |  |  | VS*(MCF/100)*B0*0.67*9.375 |  |  | VS*(MCF/100)*B0*0.67*(12/16)*4 | [5 empty] | VS*(MCF/100)*B0*0.67*(12/16) |  |  | 0 | 0 | 0 | 0 | 0 | 1.5 | 0 | 0 | 7.5 | 0 | 0 | 7 | 0 | 0 | 0 | 0 | 0 | 0 | 0 | 0 | 0 | 0 | 0 | 0 | 0 | 0 | 0 |  | Pig_godning_afsat_mark_org | Pig_dung_urine_field_org | [6 empty] | 0 |  |  |  |  | 0 | 0 | 0 | 0 | No
[24 empty] | 167 | Little_pig_slurry_deep_litter_org | Pig_slurry_org | Livestock_manure_org | Field_application | 50 | Kg |  | 80 | (VS_initial/100)*DM_waste+DM_straw*(1-(4.5/100)) | 9.32 | 0.45 | 1 |  | VS in the formulars to the right is defined as the total amount of VS in the particular manure (including bedding material); MCF og B0 are as stated to the left | VS*(MCF/100)*B0*0.67*9.375 |  |  | VS*(MCF/100)*B0*0.67*55+VS*(MCF/100)*B0*1000*4*0.02175 |  |  | VS*(MCF/100)*B0*0.67*9.375 |  |  | VS*(MCF/100)*B0*0.67*(12/16)*4 | [5 empty] | VS*(MCF/100)*B0*0.67*(12/16) |  |  | 0 | 0 | 0 | 0 | 0 | 0 | 0 | 0 | 0 | 0 | 0 | 11.5 | 0 | 0 | 0 | 0 | 0 | 0 | 0 | 0 | 0 | 0 | 0 | 0 | 0 | 0 | 0 |  | Little_pig_slurry_deep_litter_org | Pig_slurry_org | [6 empty] | 0 | 0 | 0.475 | 1.9 | 2.1 | 0 | 0 | 0 | 0 | No
[24 empty] | 168 | Sl_pig_deep_litter_org | Pig_not_sows_deep_litter_org | Livestock_manure_org | Field_application | 330 | Kg |  | 80 | (VS_initial/100)*DM_waste+DM_straw*(1-(4.5/100)) | 13.7 | 0.45 | 3 | Assumed as for conventional deep litter from slaughter pigs | VS in the formulars to the right is defined as the total amount of VS in the particular manure (including bedding material); MCF og B0 are as stated to the left | VS*(MCF/100)*B0*0.67*9.375 |  | 27.4 | VS*(MCF/100)*B0*0.67*55+VS*(MCF/100)*B0*1000*4*0.02175 |  | 27.4 | VS*(MCF/100)*B0*0.67*9.375 |  | 27.4 | VS*(MCF/100)*B0*0.67*(12/16)*4 |  | 27.4 |  |  |  | VS*(MCF/100)*B0*0.67*(12/16) |  |  | 0 | 0 | 0 | 0 | 0 | 2 | 0 | 0 | 8 | 0 | 0 | 15 | 0 | 0 | 0 | 0 | 0 | 0 | 0 | 0 | 0 | 0 | 0 | 0 | 0 | 0 | 0 |  | Sl_pig_deep_litter_org | Pig_not_sows_deep_litter_org | [6 empty] | 0 | 0 | 1 | 4 | 9.8 | 0 | 0 | 0 | 0 | No
[24 empty] | 169 | Sl_pig_slurry_deep_litter_org | Pig_slurry_org | Livestock_manure_org | Field_application | 50 | Kg |  | 80 | (VS_initial/100)*DM_waste+DM_straw*(1-(4.5/100)) | 9.32 | 0.45 | 1 |  | VS in the formulars to the right is defined as the total amount of VS in the particular manure (including bedding material); MCF og B0 are as stated to the left | VS*(MCF/100)*B0*0.67*9.375 |  |  | VS*(MCF/100)*B0*0.67*55+VS*(MCF/100)*B0*1000*4*0.02175 |  |  | VS*(MCF/100)*B0*0.67*9.375 |  |  | VS*(MCF/100)*B0*0.67*(12/16)*4 | [5 empty] | VS*(MCF/100)*B0*0.67*(12/16) |  |  | 0 | 0 | 0 | 0 | 0 | 0 | 0 | 0 | 0 | 0 | 0 | 25.5 | 0 | 0 | 0 | 0 | 0 | 0 | 0 | 0 | 0 | 0 | 0 | 0 | 0 | 0 | 0 |  | Sl_pig_slurry_deep_litter_org | Pig_slurry_org | [6 empty] | 0 | 0 | 0.475 | 1.9 | 2.1 | 0 | 0 | 0 | 0 | No
[24 empty] | 170 | Sl_pig_slurry_partly_slatted_floor_org | Pig_slurry_org | Livestock_manure_org | Field_application | 50 | Kg |  | 80 | (VS_initial/100)*DM_waste+DM_straw*(1-(4.5/100)) | 9.32 | 0.45 | 1 |  | VS in the formulars to the right is defined as the total amount of VS in the particular manure (including bedding material); MCF og B0 are as stated to the left | VS*(MCF/100)*B0*0.67*9.375 |  |  | VS*(MCF/100)*B0*0.67*55+VS*(MCF/100)*B0*1000*4*0.02175 |  |  | VS*(MCF/100)*B0*0.67*9.375 |  |  | VS*(MCF/100)*B0*0.67*(12/16)*4 | [5 empty] | VS*(MCF/100)*B0*0.67*(12/16) |  |  | 0 | 0 | 0 | 0 | 0 | 0 | 0 | 0 | 0 | 0 | 0 | 28.6 | 0 | 0 | 0 | 0 | 0 | 0 | 0 | 0 | 0 | 0 | 0 | 0 | 0 | 0 | 0 |  | Sl_pig_slurry_partly_slatted_floor_org | Pig_slurry_org | [6 empty] | 0 | 0 | 0.475 | 1.9 | 2.1 | 0 | 0 | 0 | 0 | No
[24 empty] | 171 | Degassed_swine_deep_litter_org | Degas_swine_deep_litter_org | Degas_livestock_manure_org | Field_application | 95 | Kg | [54 empty] | Degassed_swine_deep_litter_org | Degas_swine_deep_litter_org | [15 empty] | No
[24 empty] | 172 | Pulp_ProteinGrassClover_conv | Pulp_ProteinGrassClover_biorefinery_conv | Grøn | Grøn | 337 | Kg | [54 empty] | Pulp_ProteinGrassClover_conv | Pulp_ProteinGrassClover_biorefinery_conv | [15 empty] | No
[24 empty] | 173 | Pulp_ProteinGrassClover_org | Pulp_ProteinGrassClover_biorefinery_org | Grøn | Grøn | 337 | Kg | [54 empty] | Pulp_ProteinGrassClover_org | Pulp_ProteinGrassClover_biorefinery_org | [15 empty] | No
[24 empty] | 174 | Potato_starch_org | Starch_potato_org | Starch | Exit_model | 990 | Kg | [54 empty] | Potato_starch_org | Starch_potato_org | [15 empty] | No
[24 empty] | 175 | Potato_protein1_org | Protein_potato1_org | Human_food_protein | Exit_model | 990 | Kg | [54 empty] | Potato_protein1_org | Protein_potato1_org | [15 empty] | No
[24 empty] | 176 | Potato_protein2_org | Protein_1_org | Moden | Forarbejdet | 990 | Kg | [54 empty] | Potato_protein2_org | Protein_1_org | [15 empty] | No
[24 empty] | 177 | Potato_pulp1_org | Pulp_potato1_org | Energy_biomass_rerservation_org | Energy_biomass_reservation | 200 | Kg | [54 empty] | Potato_pulp1_org | Pulp_potato1_org | [15 empty] | No
[24 empty] | 178 | Potato_pulp2_org | Grain_org | Grain_crop | Kerne | 850 | Kg | [54 empty] | Potato_pulp2_org | Grain_org | [15 empty] | No
[24 empty] | 179 | Potato_juice_concentrate_org | Juice_concentrate_potato_org | Plant_organic_ferti_org | Field_application | 300 | Kg | [54 empty] | Potato_juice_concentrate_org | Juice_concentrate_potato_org | [15 empty] | No
[24 empty] | 180 | Separ_degas_solid_frac_pig_deep_lit_conv | Separ_degas_solid_fraction_pig_deep_lit_conv | Degas_livestock_manure_conv | Field_application | 300 | Kg | [54 empty] | Separ_degas_solid_frac_pig_deep_lit_conv | Separ_degas_solid_fraction_pig_deep_lit_conv | 5.7 | 5.9 | 4.9 | 5.9 | [11 empty] | Yes
[24 empty] | 181 | Separ_degas_thin_frac_pig_deep_lit_conv | Separ_degas_thin_fraction_pig_deep_lit_conv | Degas_livestock_manure_conv | Field_application | 39 | Kg | [54 empty] | Separ_degas_thin_frac_pig_deep_lit_conv | Separ_degas_thin_fraction_pig_deep_lit_conv
[24 empty] | 182 | For_prod_192 |  | 0 | 0 | [56 empty] | For_prod_192 | 0
[24 empty] | 183 | For_prod_193 |  | 0 | 0 | [56 empty] | For_prod_193 | 0
[24 empty] | 184 | For_prod_194 |  | 0 | 0 | [56 empty] | For_prod_194 | 0
[24 empty] | 185 | For_prod_195 |  | 0 | 0 | [56 empty] | For_prod_195 | 0
[24 empty] | 186 | For_prod_196 |  | 0 | 0 | [56 empty] | For_prod_196 | 0
[24 empty] | 187 | For_prod_197 |  | 0 | 0 | [56 empty] | For_prod_197 | 0
[24 empty] | 188 | For_prod_198 |  | 0 | 0 | [56 empty] | For_prod_198 | 0
[24 empty] | 189 | For_prod_199 |  | 0 | 0 | [56 empty] | For_prod_199 | 0
[24 empty] | 190 | For_prod_200 |  | 0 | 0 | [56 empty] | For_prod_200 | 0
[24 empty] | 191 | For_prod_201 |  | 0 | 0 | [56 empty] | For_prod_201 | 0
[24 empty] | 192 | For_prod_202 |  | 0 | 0 | [56 empty] | For_prod_202 | 0
[24 empty] | 193 | For_prod_203 |  | 0 | 0 | [56 empty] | For_prod_203 | 0
[24 empty] | 194 | For_prod_204 |  | 0 | 0 | [56 empty] | For_prod_204 | 0
[24 empty] | 195 | For_prod_205 |  | 0 | 0 | [56 empty] | For_prod_205 | 0
[24 empty] | 196 | For_prod_206 |  | 0 | 0 | [56 empty] | For_prod_206 | 0
[24 empty] | 197 | For_prod_207 |  | 0 | 0 | [56 empty] | For_prod_207 | 0
[24 empty] | 198 | For_prod_208 |  | 0 | 0 | [56 empty] | For_prod_208 | 0
[24 empty] | 199 | For_prod_209 |  | 0 | 0 | [56 empty] | For_prod_209 | 0
[24 empty] | 200 | For_prod_210 |  | 0 | 0 | [56 empty] | For_prod_210 | 0
[24 empty] | 201 | For_prod_211 |  | 0 | 0 | [56 empty] | For_prod_211 | 0
[24 empty] | 202 | For_prod_212 |  | 0 | 0 | [56 empty] | For_prod_212 | 0
[24 empty] | 203 | For_prod_213 |  | 0 | 0 | [56 empty] | For_prod_213 | 0
[24 empty] | 204 | For_prod_214 |  | 0 | 0 | [56 empty] | For_prod_214 | 0
[24 empty] | 205 | For_prod_215 |  | 0 | 0 | [56 empty] | For_prod_215 | 0
[24 empty] | 206 | For_prod_216 |  | 0 | 0 | [56 empty] | For_prod_216 | 0
[24 empty] | 207 | For_prod_217 |  | 0 | 0 | [56 empty] | For_prod_217 | 0
[24 empty] | 208 | For_prod_218 |  | 0 | 0 | [56 empty] | For_prod_218 | 0
[24 empty] | 209 | For_prod_219 |  | 0 | 0 | [56 empty] | For_prod_219 | 0
[24 empty] | 210 | For_prod_220 |  | 0 | 0 | [56 empty] | For_prod_220 | 0
[24 empty] | 211 | For_prod_221 |  | 0 | 0 | [56 empty] | For_prod_221 | 0
[24 empty] | 212 | For_prod_222 |  | 0 | 0 | [56 empty] | For_prod_222 | 0
[24 empty] | 213 | For_prod_223 |  | 0 | 0 | [56 empty] | For_prod_223 | 0
[24 empty] | 214 | For_prod_224 |  | 0 | 0 | [56 empty] | For_prod_224 | 0
[24 empty] | 215 | For_prod_225 |  | 0 | 0 | [56 empty] | For_prod_225 | 0
[24 empty] | 216 | For_prod_226 |  | 0 | 0 | [56 empty] | For_prod_226 | 0
[24 empty] | 217 | For_prod_227 |  | 0 | 0 | [56 empty] | For_prod_227 | 0
[24 empty] | 218 | For_prod_228 |  | 0 | 0 | [56 empty] | For_prod_228 | 0
[24 empty] | 219 | For_prod_229 |  | 0 | 0 | [56 empty] | For_prod_229 | 0
[24 empty] | 220 | For_prod_230 |  | 0 | 0 | [56 empty] | For_prod_230 | 0
[24 empty] | 221 | For_prod_231 |  | 0 | 0 | [56 empty] | For_prod_231 | 0
[24 empty] | 222 | For_prod_232 |  | 0 | 0 | [56 empty] | For_prod_232 | 0
[24 empty] | 223 | For_prod_233 |  | 0 | 0 | [56 empty] | For_prod_233 | 0
[24 empty] | 224 | For_prod_234 |  | 0 | 0 | [56 empty] | For_prod_234 | 0
[24 empty] | 225 | For_prod_235 |  | 0 | 0 | [56 empty] | For_prod_235 | 0
[24 empty] | 226 | For_prod_236 |  | 0 | 0 | [56 empty] | For_prod_236 | 0
[24 empty] | 227 | For_prod_237 |  | 0 | 0 | [56 empty] | For_prod_237 | 0
[24 empty] | 228 | For_prod_238 |  | 0 | 0 | [56 empty] | For_prod_238 | 0
[24 empty] | 229 | For_prod_239 |  | 0 | 0 | [56 empty] | For_prod_239 | 0
[24 empty] | 230 | For_prod_240 |  | 0 | 0 | [56 empty] | For_prod_240 | 0
[24 empty] | 231 | For_prod_241 |  | 0 | 0 | [56 empty] | For_prod_241 | 0
[24 empty] | 232 | For_prod_242 |  | 0 | 0 | [56 empty] | For_prod_242 | 0
[24 empty] | 233 | For_prod_243 |  | 0 | 0 | [56 empty] | For_prod_243 | 0
[24 empty] | 234 | For_prod_244 |  | 0 | 0 | [56 empty] | For_prod_244 | 0
[24 empty] | 235 | For_prod_245 |  | 0 | 0 | [56 empty] | For_prod_245 | 0
[24 empty] | 236 | For_prod_246 |  | 0 | 0 | [56 empty] | For_prod_246 | 0
[36 empty] | 1 | Calculated individually for stable and storage based on Danish Inventoty methodology
[36 empty] | 2 | IPCC 2019, Annex 3D_Agri_Inventory. 2019 Refinement to the 2006 IPCC Guidelines for National Greenhouse Gas Inventories
[36 empty] | 3 | Calculated value for pig deep litter based on Danish Inventory 2023
[36 empty] | 4 | Calculated for deep litter based on Annex 3D_Agri_Inventory
[36 empty] | 5 | Calculated for separated manure fibers
Note on DK3: [Threaded comment] Your version of Excel allows you to read this threaded comment; however, any edits to it will get removed if the file is opened in a newer version of Excel. Learn more: https://go.microsoft.com/fwlink/?linkid=870924 Comment: If the specific biomass pool/product does not exist before the Manure storage/Biogas module, then the storage losses are calculated in the end of the module.
Note on B5: [Threaded comment] Your version of Excel allows you to read this threaded comment; however, any edits to it will get removed if the file is opened in a newer version of Excel. Learn more: https://go.microsoft.com/fwlink/?linkid=870924 Comment: Conventional oilseed rape oil
Note on AJ5: [Threaded comment] Your version of Excel allows you to read this threaded comment; however, any edits to it will get removed if the file is opened in a newer version of Excel. Learn more: https://go.microsoft.com/fwlink/?linkid=870924 Comment: Slurry from dairy cattle in a stable where the cattle are tied, conventional
Note on B6: [Threaded comment] Your version of Excel allows you to read this threaded comment; however, any edits to it will get removed if the file is opened in a newer version of Excel. Learn more: https://go.microsoft.com/fwlink/?linkid=870924 Comment: Conventional calf fetus in heavy breed dairy cows
Note on AJ6: [Threaded comment] Your version of Excel allows you to read this threaded comment; however, any edits to it will get removed if the file is opened in a newer version of Excel. Learn more: https://go.microsoft.com/fwlink/?linkid=870924 Comment: Solid manure from dairy cattle in a stable where the cattle are tied, conventional
Note on B7: [Threaded comment] Your version of Excel allows you to read this threaded comment; however, any edits to it will get removed if the file is opened in a newer version of Excel. Learn more: https://go.microsoft.com/fwlink/?linkid=870924 Comment: Growth of conventional cattle
Note on AJ7: [Threaded comment] Your version of Excel allows you to read this threaded comment; however, any edits to it will get removed if the file is opened in a newer version of Excel. Learn more: https://go.microsoft.com/fwlink/?linkid=870924 Comment: Urine from dairy cattle in a stable where the cattle are tied, conventional
Note on B8: [Threaded comment] Your version of Excel allows you to read this threaded comment; however, any edits to it will get removed if the file is opened in a newer version of Excel. Learn more: https://go.microsoft.com/fwlink/?linkid=870924 Comment: Conventional pig carcass
Note on AJ8: [Threaded comment] Your version of Excel allows you to read this threaded comment; however, any edits to it will get removed if the file is opened in a newer version of Excel. Learn more: https://go.microsoft.com/fwlink/?linkid=870924 Comment: Deep litter from dairy cattle in a stable with solely deep litter, conventional
Note on B9: [Threaded comment] Your version of Excel allows you to read this threaded comment; however, any edits to it will get removed if the file is opened in a newer version of Excel. Learn more: https://go.microsoft.com/fwlink/?linkid=870924 Comment: Conventional adult pig (meat, alive)
Note on AJ9: [Threaded comment] Your version of Excel allows you to read this threaded comment; however, any edits to it will get removed if the file is opened in a newer version of Excel. Learn more: https://go.microsoft.com/fwlink/?linkid=870924 Comment: Deep litter from dairy cattle in a stable with partly deep litter, conventional
Note on B10: [Threaded comment] Your version of Excel allows you to read this threaded comment; however, any edits to it will get removed if the file is opened in a newer version of Excel. Learn more: https://go.microsoft.com/fwlink/?linkid=870924 Comment: Conventional piglet (meat, alive)
Note on AJ10: [Threaded comment] Your version of Excel allows you to read this threaded comment; however, any edits to it will get removed if the file is opened in a newer version of Excel. Learn more: https://go.microsoft.com/fwlink/?linkid=870924 Comment: Slurry from dairy cattle in a stable with cubicles and slatted floor, conventional
Note on B11: [Threaded comment] Your version of Excel allows you to read this threaded comment; however, any edits to it will get removed if the file is opened in a newer version of Excel. Learn more: https://go.microsoft.com/fwlink/?linkid=870924 Comment: Conventional little pig (meat, alive)
Note on AJ11: [Threaded comment] Your version of Excel allows you to read this threaded comment; however, any edits to it will get removed if the file is opened in a newer version of Excel. Learn more: https://go.microsoft.com/fwlink/?linkid=870924 Comment: Slurry from dairy cattle in a stable with deep litter and solid floor, conventional
Note on B12: [Threaded comment] Your version of Excel allows you to read this threaded comment; however, any edits to it will get removed if the file is opened in a newer version of Excel. Learn more: https://go.microsoft.com/fwlink/?linkid=870924 Comment: Conventional slaugther pig (meat, alive)
Note on AJ12: [Threaded comment] Your version of Excel allows you to read this threaded comment; however, any edits to it will get removed if the file is opened in a newer version of Excel. Learn more: https://go.microsoft.com/fwlink/?linkid=870924 Comment: Manure from dairy cattle deposited on the field, conventional
Note on B13: [Threaded comment] Your version of Excel allows you to read this threaded comment; however, any edits to it will get removed if the file is opened in a newer version of Excel. Learn more: https://go.microsoft.com/fwlink/?linkid=870924 Comment: Biogas not upgraded for gas grid
Note on AJ13: [Threaded comment] Your version of Excel allows you to read this threaded comment; however, any edits to it will get removed if the file is opened in a newer version of Excel. Learn more: https://go.microsoft.com/fwlink/?linkid=870924 Comment: Slurry from sows kept individually in a stable with partly slatted floor, conventional
Note on B14: [Threaded comment] Your version of Excel allows you to read this threaded comment; however, any edits to it will get removed if the file is opened in a newer version of Excel. Learn more: https://go.microsoft.com/fwlink/?linkid=870924 Comment: Conventional cattle carcass
Note on AJ14: [Threaded comment] Your version of Excel allows you to read this threaded comment; however, any edits to it will get removed if the file is opened in a newer version of Excel. Learn more: https://go.microsoft.com/fwlink/?linkid=870924 Comment: Solid manure from sows, conventional
Note on B15: [Threaded comment] Your version of Excel allows you to read this threaded comment; however, any edits to it will get removed if the file is opened in a newer version of Excel. Learn more: https://go.microsoft.com/fwlink/?linkid=870924 Comment: Organic calf fetus in heavy breed dairy cows
Note on AJ15: [Threaded comment] Your version of Excel allows you to read this threaded comment; however, any edits to it will get removed if the file is opened in a newer version of Excel. Learn more: https://go.microsoft.com/fwlink/?linkid=870924 Comment: Urine from sows, conventional
Note on B16: [Threaded comment] Your version of Excel allows you to read this threaded comment; however, any edits to it will get removed if the file is opened in a newer version of Excel. Learn more: https://go.microsoft.com/fwlink/?linkid=870924 Comment: Growth of organic cattle
Note on AJ16: [Threaded comment] Your version of Excel allows you to read this threaded comment; however, any edits to it will get removed if the file is opened in a newer version of Excel. Learn more: https://go.microsoft.com/fwlink/?linkid=870924 Comment: Deep litter from sows, conventional
Note on B17: [Threaded comment] Your version of Excel allows you to read this threaded comment; however, any edits to it will get removed if the file is opened in a newer version of Excel. Learn more: https://go.microsoft.com/fwlink/?linkid=870924 Comment: Organic cattle carcass
Note on AJ17: [Threaded comment] Your version of Excel allows you to read this threaded comment; however, any edits to it will get removed if the file is opened in a newer version of Excel. Learn more: https://go.microsoft.com/fwlink/?linkid=870924 Comment: Slurry from sows in a stable with deep litter and solid floor, conventional
Note on B18: [Threaded comment] Your version of Excel allows you to read this threaded comment; however, any edits to it will get removed if the file is opened in a newer version of Excel. Learn more: https://go.microsoft.com/fwlink/?linkid=870924 Comment: Conventional piglet carcass
Note on AJ18: [Threaded comment] Your version of Excel allows you to read this threaded comment; however, any edits to it will get removed if the file is opened in a newer version of Excel. Learn more: https://go.microsoft.com/fwlink/?linkid=870924 Comment: Manure from sows deposited on the field, conventional
Note on B19: [Threaded comment] Your version of Excel allows you to read this threaded comment; however, any edits to it will get removed if the file is opened in a newer version of Excel. Learn more: https://go.microsoft.com/fwlink/?linkid=870924 Comment: Organic piglet carcass
Note on AJ19: [Threaded comment] Your version of Excel allows you to read this threaded comment; however, any edits to it will get removed if the file is opened in a newer version of Excel. Learn more: https://go.microsoft.com/fwlink/?linkid=870924 Comment: Slurry from dairy cattle in a stable with cubicles and solid floor, comventional
Note on B20: [Threaded comment] Your version of Excel allows you to read this threaded comment; however, any edits to it will get removed if the file is opened in a newer version of Excel. Learn more: https://go.microsoft.com/fwlink/?linkid=870924 Comment: Conventional little pig carcass
Note on AJ20: [Threaded comment] Your version of Excel allows you to read this threaded comment; however, any edits to it will get removed if the file is opened in a newer version of Excel. Learn more: https://go.microsoft.com/fwlink/?linkid=870924 Comment: Slurry from dairy cattle in a stable with cubicles and drained floor, conventional
Note on B21: [Threaded comment] Your version of Excel allows you to read this threaded comment; however, any edits to it will get removed if the file is opened in a newer version of Excel. Learn more: https://go.microsoft.com/fwlink/?linkid=870924 Comment: Organic little pig carcass
Note on AJ21: [Threaded comment] Your version of Excel allows you to read this threaded comment; however, any edits to it will get removed if the file is opened in a newer version of Excel. Learn more: https://go.microsoft.com/fwlink/?linkid=870924 Comment: Slurry from sows in a stable with deep litter and slatted floor, conventional
Note on B22: [Threaded comment] Your version of Excel allows you to read this threaded comment; however, any edits to it will get removed if the file is opened in a newer version of Excel. Learn more: https://go.microsoft.com/fwlink/?linkid=870924 Comment: Conventional slaugther pig carcass
Note on AJ22: [Threaded comment] Your version of Excel allows you to read this threaded comment; however, any edits to it will get removed if the file is opened in a newer version of Excel. Learn more: https://go.microsoft.com/fwlink/?linkid=870924 Comment: Slurry from sows in farrowing pens with partly slatted floor, conventional
Note on B23: [Threaded comment] Your version of Excel allows you to read this threaded comment; however, any edits to it will get removed if the file is opened in a newer version of Excel. Learn more: https://go.microsoft.com/fwlink/?linkid=870924 Comment: Organic slaugther pig carcass
Note on AJ23: [Threaded comment] Your version of Excel allows you to read this threaded comment; however, any edits to it will get removed if the file is opened in a newer version of Excel. Learn more: https://go.microsoft.com/fwlink/?linkid=870924 Comment: Slurry from sows in farrowing pens with solely slatted floor, conventional
Note on B24: [Threaded comment] Your version of Excel allows you to read this threaded comment; however, any edits to it will get removed if the file is opened in a newer version of Excel. Learn more: https://go.microsoft.com/fwlink/?linkid=870924 Comment: Conventional calf fetus carcass (heavy breed)
Note on AJ24: [Threaded comment] Your version of Excel allows you to read this threaded comment; however, any edits to it will get removed if the file is opened in a newer version of Excel. Learn more: https://go.microsoft.com/fwlink/?linkid=870924 Comment: Slurry from dairy cattle in a stable with deep litter and slatted floor (channel, line winch), conventional
Note on B25: [Threaded comment] Your version of Excel allows you to read this threaded comment; however, any edits to it will get removed if the file is opened in a newer version of Excel. Learn more: https://go.microsoft.com/fwlink/?linkid=870924 Comment: Organic calf fetus carcass (heavy breed)
Note on AJ25: [Threaded comment] Your version of Excel allows you to read this threaded comment; however, any edits to it will get removed if the file is opened in a newer version of Excel. Learn more: https://go.microsoft.com/fwlink/?linkid=870924 Comment: Slurry from dairy cattle in a stable with deep litter and slatted floor (channel, backwash or ring channel), conventional
Note on B26: [Threaded comment] Your version of Excel allows you to read this threaded comment; however, any edits to it will get removed if the file is opened in a newer version of Excel. Learn more: https://go.microsoft.com/fwlink/?linkid=870924 Comment: Growth of heifer, conventional heavy breed
Note on AJ26: [Threaded comment] Your version of Excel allows you to read this threaded comment; however, any edits to it will get removed if the file is opened in a newer version of Excel. Learn more: https://go.microsoft.com/fwlink/?linkid=870924 Comment: Slurry from dairy cattle in a stable with deep litter and drained floor, conventional
Note on B27: [Threaded comment] Your version of Excel allows you to read this threaded comment; however, any edits to it will get removed if the file is opened in a newer version of Excel. Learn more: https://go.microsoft.com/fwlink/?linkid=870924 Comment: Growth of heifer, organic heavy breed
Note on AJ27: [Threaded comment] Your version of Excel allows you to read this threaded comment; however, any edits to it will get removed if the file is opened in a newer version of Excel. Learn more: https://go.microsoft.com/fwlink/?linkid=870924 Comment: Slurry from loose housed sows in a stabel with partly slatted floor, conventional
Note on B28: [Threaded comment] Your version of Excel allows you to read this threaded comment; however, any edits to it will get removed if the file is opened in a newer version of Excel. Learn more: https://go.microsoft.com/fwlink/?linkid=870924 Comment: Conventional heavy breed heifer carcass
Note on AJ28: [Threaded comment] Your version of Excel allows you to read this threaded comment; however, any edits to it will get removed if the file is opened in a newer version of Excel. Learn more: https://go.microsoft.com/fwlink/?linkid=870924 Comment: Digested cattle slurry, conventional
Note on B29: [Threaded comment] Your version of Excel allows you to read this threaded comment; however, any edits to it will get removed if the file is opened in a newer version of Excel. Learn more: https://go.microsoft.com/fwlink/?linkid=870924 Comment: Organic heavy breed heifer carcass
Note on AJ29: [Threaded comment] Your version of Excel allows you to read this threaded comment; however, any edits to it will get removed if the file is opened in a newer version of Excel. Learn more: https://go.microsoft.com/fwlink/?linkid=870924 Comment: Digested pig slurry, conventional
Note on AJ30: [Threaded comment] Your version of Excel allows you to read this threaded comment; however, any edits to it will get removed if the file is opened in a newer version of Excel. Learn more: https://go.microsoft.com/fwlink/?linkid=870924 Comment: Thin fraction of separated cattle slurry, conventional
Note on B31: [Threaded comment] Your version of Excel allows you to read this threaded comment; however, any edits to it will get removed if the file is opened in a newer version of Excel. Learn more: https://go.microsoft.com/fwlink/?linkid=870924 Comment: Organic pig carcass
Note on AJ31: [Threaded comment] Your version of Excel allows you to read this threaded comment; however, any edits to it will get removed if the file is opened in a newer version of Excel. Learn more: https://go.microsoft.com/fwlink/?linkid=870924 Comment: Solid fraction of separated cattle slurry, conventional
Note on B32: [Threaded comment] Your version of Excel allows you to read this threaded comment; however, any edits to it will get removed if the file is opened in a newer version of Excel. Learn more: https://go.microsoft.com/fwlink/?linkid=870924 Comment: Organic adult pig (meat, alive)
Note on AJ32: [Threaded comment] Your version of Excel allows you to read this threaded comment; however, any edits to it will get removed if the file is opened in a newer version of Excel. Learn more: https://go.microsoft.com/fwlink/?linkid=870924 Comment: Thin fraction of separated digested cattle slurry, conventional
Note on B33: [Threaded comment] Your version of Excel allows you to read this threaded comment; however, any edits to it will get removed if the file is opened in a newer version of Excel. Learn more: https://go.microsoft.com/fwlink/?linkid=870924 Comment: Organic piglet (meat, alive)
Note on AJ33: [Threaded comment] Your version of Excel allows you to read this threaded comment; however, any edits to it will get removed if the file is opened in a newer version of Excel. Learn more: https://go.microsoft.com/fwlink/?linkid=870924 Comment: Solid fraction of separated digested cattle slurry, conventional
Note on B34: [Threaded comment] Your version of Excel allows you to read this threaded comment; however, any edits to it will get removed if the file is opened in a newer version of Excel. Learn more: https://go.microsoft.com/fwlink/?linkid=870924 Comment: Organic little pig (meat, alive)
Note on AJ34: [Threaded comment] Your version of Excel allows you to read this threaded comment; however, any edits to it will get removed if the file is opened in a newer version of Excel. Learn more: https://go.microsoft.com/fwlink/?linkid=870924 Comment: Solid fraction of separated digested pig slurry, conventional
Note on B35: [Threaded comment] Your version of Excel allows you to read this threaded comment; however, any edits to it will get removed if the file is opened in a newer version of Excel. Learn more: https://go.microsoft.com/fwlink/?linkid=870924 Comment: Organic slaugther pig (meat, alive)
Note on AJ35: [Threaded comment] Your version of Excel allows you to read this threaded comment; however, any edits to it will get removed if the file is opened in a newer version of Excel. Learn more: https://go.microsoft.com/fwlink/?linkid=870924 Comment: Thin fraction of separated digested pig slurry, conventional
Note on B36: [Threaded comment] Your version of Excel allows you to read this threaded comment; however, any edits to it will get removed if the file is opened in a newer version of Excel. Learn more: https://go.microsoft.com/fwlink/?linkid=870924 Comment: White protein from extraction of plant protein in a biorefiney plant, conventional
Note on AJ36: [Threaded comment] Your version of Excel allows you to read this threaded comment; however, any edits to it will get removed if the file is opened in a newer version of Excel. Learn more: https://go.microsoft.com/fwlink/?linkid=870924 Comment: Slurry emerged from digested conventional plant biomass and which was not a slurry prior to the Manure storage/biogas module.
Note on B37: [Threaded comment] Your version of Excel allows you to read this threaded comment; however, any edits to it will get removed if the file is opened in a newer version of Excel. Learn more: https://go.microsoft.com/fwlink/?linkid=870924 Comment: White protein from extraction of plant protein in a biorefiney plant, organic
Note on AJ37: [Threaded comment] Your version of Excel allows you to read this threaded comment; however, any edits to it will get removed if the file is opened in a newer version of Excel. Learn more: https://go.microsoft.com/fwlink/?linkid=870924 Comment: Solid fraction of separated slurry emerged from digested conventional plant biomass and which was not a slurry prior to the Manure storage/biogas module.
Note on AJ38: [Threaded comment] Your version of Excel allows you to read this threaded comment; however, any edits to it will get removed if the file is opened in a newer version of Excel. Learn more: https://go.microsoft.com/fwlink/?linkid=870924 Comment: Thin fraction of separated slurry emerged from digested conventional plant biomass and which was not a slurry prior to the Manure storage/biogas module.
Note on AJ39: [Threaded comment] Your version of Excel allows you to read this threaded comment; however, any edits to it will get removed if the file is opened in a newer version of Excel. Learn more: https://go.microsoft.com/fwlink/?linkid=870924 Comment: Slurry from little pigs in a stable with two climate sections, conventional
Note on AJ40: [Threaded comment] Your version of Excel allows you to read this threaded comment; however, any edits to it will get removed if the file is opened in a newer version of Excel. Learn more: https://go.microsoft.com/fwlink/?linkid=870924 Comment: Slurry from little pigs in a stable with drained floor, conventional
Note on AJ41: [Threaded comment] Your version of Excel allows you to read this threaded comment; however, any edits to it will get removed if the file is opened in a newer version of Excel. Learn more: https://go.microsoft.com/fwlink/?linkid=870924 Comment: Deep litter from little pigs, conventional
Note on AJ42: [Threaded comment] Your version of Excel allows you to read this threaded comment; however, any edits to it will get removed if the file is opened in a newer version of Excel. Learn more: https://go.microsoft.com/fwlink/?linkid=870924 Comment: Slurry from dairy cattle in a stable where the cattle are tied, organic
Note on AJ43: [Threaded comment] Your version of Excel allows you to read this threaded comment; however, any edits to it will get removed if the file is opened in a newer version of Excel. Learn more: https://go.microsoft.com/fwlink/?linkid=870924 Comment: Solid manure from dairy cattle in a stable where the cattle are tied, organic
Note on AJ44: [Threaded comment] Your version of Excel allows you to read this threaded comment; however, any edits to it will get removed if the file is opened in a newer version of Excel. Learn more: https://go.microsoft.com/fwlink/?linkid=870924 Comment: Urine from dairy cattle in a stable where the cattle are tied, organic
Note on AJ45: [Threaded comment] Your version of Excel allows you to read this threaded comment; however, any edits to it will get removed if the file is opened in a newer version of Excel. Learn more: https://go.microsoft.com/fwlink/?linkid=870924 Comment: Deep litter from dairy cattle in a stable with solely deep litter, organic
Note on AJ46: [Threaded comment] Your version of Excel allows you to read this threaded comment; however, any edits to it will get removed if the file is opened in a newer version of Excel. Learn more: https://go.microsoft.com/fwlink/?linkid=870924 Comment: Deep litter from dairy cattle in a stable with partly deep litter, organic
Note on AJ47: [Threaded comment] Your version of Excel allows you to read this threaded comment; however, any edits to it will get removed if the file is opened in a newer version of Excel. Learn more: https://go.microsoft.com/fwlink/?linkid=870924 Comment: Slurry from dairy cattle in a stable with cubicles and slatted floor, organic
Note on AJ48: [Threaded comment] Your version of Excel allows you to read this threaded comment; however, any edits to it will get removed if the file is opened in a newer version of Excel. Learn more: https://go.microsoft.com/fwlink/?linkid=870924 Comment: Slurry from dairy cattle in a stable with deep litter and solid floor, organic
Note on AJ49: [Threaded comment] Your version of Excel allows you to read this threaded comment; however, any edits to it will get removed if the file is opened in a newer version of Excel. Learn more: https://go.microsoft.com/fwlink/?linkid=870924 Comment: Manure from dairy cattle deposited on the field, organic
Note on AJ50: [Threaded comment] Your version of Excel allows you to read this threaded comment; however, any edits to it will get removed if the file is opened in a newer version of Excel. Learn more: https://go.microsoft.com/fwlink/?linkid=870924 Comment: Slurry from dairy cattle in a stable with deep litter and solid floor, organic
Note on AJ51: [Threaded comment] Your version of Excel allows you to read this threaded comment; however, any edits to it will get removed if the file is opened in a newer version of Excel. Learn more: https://go.microsoft.com/fwlink/?linkid=870924 Comment: Slurry from dairy cattle in a stable with cubicles and drained floor, organic
Note on AJ52: [Threaded comment] Your version of Excel allows you to read this threaded comment; however, any edits to it will get removed if the file is opened in a newer version of Excel. Learn more: https://go.microsoft.com/fwlink/?linkid=870924 Comment: Slurry from dairy cattle in a stable with deep litter and slatted floor (channel, line winch), organic
Note on AJ53: [Threaded comment] Your version of Excel allows you to read this threaded comment; however, any edits to it will get removed if the file is opened in a newer version of Excel. Learn more: https://go.microsoft.com/fwlink/?linkid=870924 Comment: Slurry from dairy cattle in a stable with deep litter and slatted floor (channel, backwash or ring channel), organic
Note on AJ54: [Threaded comment] Your version of Excel allows you to read this threaded comment; however, any edits to it will get removed if the file is opened in a newer version of Excel. Learn more: https://go.microsoft.com/fwlink/?linkid=870924 Comment: Slurry from dairy cattle in a stable with deep litter and drained floor, organic
Note on AJ55: [Threaded comment] Your version of Excel allows you to read this threaded comment; however, any edits to it will get removed if the file is opened in a newer version of Excel. Learn more: https://go.microsoft.com/fwlink/?linkid=870924 Comment: Slurry from slaugther pigs in a stable with partly slatted floor and 50-75% solid floor, conventional
Note on AJ56: [Threaded comment] Your version of Excel allows you to read this threaded comment; however, any edits to it will get removed if the file is opened in a newer version of Excel. Learn more: https://go.microsoft.com/fwlink/?linkid=870924 Comment: Slurry from slaugther pigs in a stable with partly slatted floor and 25-49% solid floor, conventional
Note on AJ57: [Threaded comment] Your version of Excel allows you to read this threaded comment; however, any edits to it will get removed if the file is opened in a newer version of Excel. Learn more: https://go.microsoft.com/fwlink/?linkid=870924 Comment: Slurry from slaugther pigs in a stable with ⅓ drained floor and ⅔ slatted floor, conventional
Note on AJ58: [Threaded comment] Your version of Excel allows you to read this threaded comment; however, any edits to it will get removed if the file is opened in a newer version of Excel. Learn more: https://go.microsoft.com/fwlink/?linkid=870924 Comment: Deep litter from slaughter pigs, conventional
Note on AJ59: [Threaded comment] Your version of Excel allows you to read this threaded comment; however, any edits to it will get removed if the file is opened in a newer version of Excel. Learn more: https://go.microsoft.com/fwlink/?linkid=870924 Comment: Slurry from heifers in a stable where the heifers are tied, conventional
Note on AJ60: [Threaded comment] Your version of Excel allows you to read this threaded comment; however, any edits to it will get removed if the file is opened in a newer version of Excel. Learn more: https://go.microsoft.com/fwlink/?linkid=870924 Comment: Solid manure from heifers in a stable where the heifers are tied, conventional
Note on AJ61: [Threaded comment] Your version of Excel allows you to read this threaded comment; however, any edits to it will get removed if the file is opened in a newer version of Excel. Learn more: https://go.microsoft.com/fwlink/?linkid=870924 Comment: Urine from heifers in a stable where the heifers are tied, conventional
Note on AJ62: [Threaded comment] Your version of Excel allows you to read this threaded comment; however, any edits to it will get removed if the file is opened in a newer version of Excel. Learn more: https://go.microsoft.com/fwlink/?linkid=870924 Comment: Deep litter from heifers in a stable with solely deep litter, conventional
Note on AJ63: [Threaded comment] Your version of Excel allows you to read this threaded comment; however, any edits to it will get removed if the file is opened in a newer version of Excel. Learn more: https://go.microsoft.com/fwlink/?linkid=870924 Comment: Deep litter from heifers in a stable with partly deep litter, conventional
Note on AJ64: [Threaded comment] Your version of Excel allows you to read this threaded comment; however, any edits to it will get removed if the file is opened in a newer version of Excel. Learn more: https://go.microsoft.com/fwlink/?linkid=870924 Comment: Slurry from heifers in a stable with cubicles and slatted floor, conventional
Note on AJ65: [Threaded comment] Your version of Excel allows you to read this threaded comment; however, any edits to it will get removed if the file is opened in a newer version of Excel. Learn more: https://go.microsoft.com/fwlink/?linkid=870924 Comment: Slurry from heifers in a stable with deep litter and solid floor, conventional
Note on AJ66: [Threaded comment] Your version of Excel allows you to read this threaded comment; however, any edits to it will get removed if the file is opened in a newer version of Excel. Learn more: https://go.microsoft.com/fwlink/?linkid=870924 Comment: Manure from heifers deposited on the field, conventional
Note on AJ67: [Threaded comment] Your version of Excel allows you to read this threaded comment; however, any edits to it will get removed if the file is opened in a newer version of Excel. Learn more: https://go.microsoft.com/fwlink/?linkid=870924 Comment: Slurry from heifers in a stable with cubicles and solid floor, conventional
Note on AJ68: [Threaded comment] Your version of Excel allows you to read this threaded comment; however, any edits to it will get removed if the file is opened in a newer version of Excel. Learn more: https://go.microsoft.com/fwlink/?linkid=870924 Comment: Slurry from heifers in a stable with cubicles and drained floor, conventional
Note on AJ69: [Threaded comment] Your version of Excel allows you to read this threaded comment; however, any edits to it will get removed if the file is opened in a newer version of Excel. Learn more: https://go.microsoft.com/fwlink/?linkid=870924 Comment: Slurry from heifers in a stable with deep litter and slatted floor (channel, line winch), conventional
Note on AJ70: [Threaded comment] Your version of Excel allows you to read this threaded comment; however, any edits to it will get removed if the file is opened in a newer version of Excel. Learn more: https://go.microsoft.com/fwlink/?linkid=870924 Comment: Slurry from heifers in a stable with deep litter and slatted floor (channel, backwash or ring channel), conventional
Note on AJ71: [Threaded comment] Your version of Excel allows you to read this threaded comment; however, any edits to it will get removed if the file is opened in a newer version of Excel. Learn more: https://go.microsoft.com/fwlink/?linkid=870924 Comment: Slurry from heifers in a stable with slatted floor, conventional
Note on AJ72: [Threaded comment] Your version of Excel allows you to read this threaded comment; however, any edits to it will get removed if the file is opened in a newer version of Excel. Learn more: https://go.microsoft.com/fwlink/?linkid=870924 Comment: Slurry from heifers in a stable where the heifers are tied, organic
Note on AJ73: [Threaded comment] Your version of Excel allows you to read this threaded comment; however, any edits to it will get removed if the file is opened in a newer version of Excel. Learn more: https://go.microsoft.com/fwlink/?linkid=870924 Comment: Solid manure from heifers in a stable where the heifers are tied, organic
Note on AJ74: [Threaded comment] Your version of Excel allows you to read this threaded comment; however, any edits to it will get removed if the file is opened in a newer version of Excel. Learn more: https://go.microsoft.com/fwlink/?linkid=870924 Comment: Urine from heifers in a stable where the heifers are tied, organic
Note on AJ75: [Threaded comment] Your version of Excel allows you to read this threaded comment; however, any edits to it will get removed if the file is opened in a newer version of Excel. Learn more: https://go.microsoft.com/fwlink/?linkid=870924 Comment: Deep litter from heifers in a stable with soeley deep litter, organic
Note on AJ76: [Threaded comment] Your version of Excel allows you to read this threaded comment; however, any edits to it will get removed if the file is opened in a newer version of Excel. Learn more: https://go.microsoft.com/fwlink/?linkid=870924 Comment: Deep litter from heifers in a stable with partly deep litter, organic
Note on AJ77: [Threaded comment] Your version of Excel allows you to read this threaded comment; however, any edits to it will get removed if the file is opened in a newer version of Excel. Learn more: https://go.microsoft.com/fwlink/?linkid=870924 Comment: Slurry from heifers in a stable with cubicles and slatted floor, organic
Note on AJ78: [Threaded comment] Your version of Excel allows you to read this threaded comment; however, any edits to it will get removed if the file is opened in a newer version of Excel. Learn more: https://go.microsoft.com/fwlink/?linkid=870924 Comment: Slurry from heifers in a stable with deep litter and solid floor, organic
Note on AJ79: [Threaded comment] Your version of Excel allows you to read this threaded comment; however, any edits to it will get removed if the file is opened in a newer version of Excel. Learn more: https://go.microsoft.com/fwlink/?linkid=870924 Comment: Manure from heifers deposited on the field, organic
Note on AJ80: [Threaded comment] Your version of Excel allows you to read this threaded comment; however, any edits to it will get removed if the file is opened in a newer version of Excel. Learn more: https://go.microsoft.com/fwlink/?linkid=870924 Comment: Slurry from heifers in a stable with cubicles and solid floor, organic
Note on AJ81: [Threaded comment] Your version of Excel allows you to read this threaded comment; however, any edits to it will get removed if the file is opened in a newer version of Excel. Learn more: https://go.microsoft.com/fwlink/?linkid=870924 Comment: Slurry from heifers in a stable with cubicles and drained floor, organic
Note on AJ82: [Threaded comment] Your version of Excel allows you to read this threaded comment; however, any edits to it will get removed if the file is opened in a newer version of Excel. Learn more: https://go.microsoft.com/fwlink/?linkid=870924 Comment: Slurry from heifers in a stable with deep litter and slatted floor (channel, line winch), organic
Note on AJ83: [Threaded comment] Your version of Excel allows you to read this threaded comment; however, any edits to it will get removed if the file is opened in a newer version of Excel. Learn more: https://go.microsoft.com/fwlink/?linkid=870924 Comment: Slurry from heifers in a stable with deep litter and slatted floor (channel, backwash or ring channel), organic
Note on AJ84: [Threaded comment] Your version of Excel allows you to read this threaded comment; however, any edits to it will get removed if the file is opened in a newer version of Excel. Learn more: https://go.microsoft.com/fwlink/?linkid=870924 Comment: Slurry from heifers in a stable with slatted floor, organic
Note on AJ85: [Threaded comment] Your version of Excel allows you to read this threaded comment; however, any edits to it will get removed if the file is opened in a newer version of Excel. Learn more: https://go.microsoft.com/fwlink/?linkid=870924 Comment: Slurry from bulls in a stable where the bulls are tied, conventional
Note on AJ86: [Threaded comment] Your version of Excel allows you to read this threaded comment; however, any edits to it will get removed if the file is opened in a newer version of Excel. Learn more: https://go.microsoft.com/fwlink/?linkid=870924 Comment: Solid manure from bulls in a stable where the bulls are tied, conventional
Note on AJ87: [Threaded comment] Your version of Excel allows you to read this threaded comment; however, any edits to it will get removed if the file is opened in a newer version of Excel. Learn more: https://go.microsoft.com/fwlink/?linkid=870924 Comment: Urine from bulls in a stable where the bulls are tied, conventional
Note on AJ88: [Threaded comment] Your version of Excel allows you to read this threaded comment; however, any edits to it will get removed if the file is opened in a newer version of Excel. Learn more: https://go.microsoft.com/fwlink/?linkid=870924 Comment: Deep litter from bulls in a stable with solely deep litter, conventional
Note on AJ89: [Threaded comment] Your version of Excel allows you to read this threaded comment; however, any edits to it will get removed if the file is opened in a newer version of Excel. Learn more: https://go.microsoft.com/fwlink/?linkid=870924 Comment: Deep litter from bulls in a stable with partly deep litter, conventional
Note on AJ90: [Threaded comment] Your version of Excel allows you to read this threaded comment; however, any edits to it will get removed if the file is opened in a newer version of Excel. Learn more: https://go.microsoft.com/fwlink/?linkid=870924 Comment: Slurry from bulls in a stable with cubicles and slatted floor, conventional
Note on AJ91: [Threaded comment] Your version of Excel allows you to read this threaded comment; however, any edits to it will get removed if the file is opened in a newer version of Excel. Learn more: https://go.microsoft.com/fwlink/?linkid=870924 Comment: Slurry from bulls in a stable with deep litter and solid floor, conventional
Note on AJ92: [Threaded comment] Your version of Excel allows you to read this threaded comment; however, any edits to it will get removed if the file is opened in a newer version of Excel. Learn more: https://go.microsoft.com/fwlink/?linkid=870924 Comment: Manure from bulls deposited on the field, conventional
Note on AJ93: [Threaded comment] Your version of Excel allows you to read this threaded comment; however, any edits to it will get removed if the file is opened in a newer version of Excel. Learn more: https://go.microsoft.com/fwlink/?linkid=870924 Comment: Slurry from bulls in a stable with cubicles and solid floor, conventional
Note on AJ94: [Threaded comment] Your version of Excel allows you to read this threaded comment; however, any edits to it will get removed if the file is opened in a newer version of Excel. Learn more: https://go.microsoft.com/fwlink/?linkid=870924 Comment: Slurry from bulls in a stable with cubicles and drained floor, conventional
Note on AJ95: [Threaded comment] Your version of Excel allows you to read this threaded comment; however, any edits to it will get removed if the file is opened in a newer version of Excel. Learn more: https://go.microsoft.com/fwlink/?linkid=870924 Comment: Slurry from bulls in a stable with deep litter and slatted floor (channel, line winch), conventional
Note on AJ96: [Threaded comment] Your version of Excel allows you to read this threaded comment; however, any edits to it will get removed if the file is opened in a newer version of Excel. Learn more: https://go.microsoft.com/fwlink/?linkid=870924 Comment: Slurry from bulls in a stable with deep litter and slatted floor (channel, backwash or ring channel), conventional
Note on AJ97: [Threaded comment] Your version of Excel allows you to read this threaded comment; however, any edits to it will get removed if the file is opened in a newer version of Excel. Learn more: https://go.microsoft.com/fwlink/?linkid=870924 Comment: Slurry from bulls in a stable with slatted floor, conventional
Note on AJ98: [Threaded comment] Your version of Excel allows you to read this threaded comment; however, any edits to it will get removed if the file is opened in a newer version of Excel. Learn more: https://go.microsoft.com/fwlink/?linkid=870924 Comment: Deep litter from bulls in a stable with solely deep litter, organic
Note on AJ99: [Threaded comment] Your version of Excel allows you to read this threaded comment; however, any edits to it will get removed if the file is opened in a newer version of Excel. Learn more: https://go.microsoft.com/fwlink/?linkid=870924 Comment: Deep litter from bulls in a stable with partly deep litter, organic
Note on AJ100: [Threaded comment] Your version of Excel allows you to read this threaded comment; however, any edits to it will get removed if the file is opened in a newer version of Excel. Learn more: https://go.microsoft.com/fwlink/?linkid=870924 Comment: Slurry from bulls in a stable with cubicles and slatted floor, organic
Note on AJ101: [Threaded comment] Your version of Excel allows you to read this threaded comment; however, any edits to it will get removed if the file is opened in a newer version of Excel. Learn more: https://go.microsoft.com/fwlink/?linkid=870924 Comment: Slurry from bulls in a stable with deep litter and solid floor, organic
Note on AJ102: [Threaded comment] Your version of Excel allows you to read this threaded comment; however, any edits to it will get removed if the file is opened in a newer version of Excel. Learn more: https://go.microsoft.com/fwlink/?linkid=870924 Comment: Manure from bulls deposited on the field, organic
Note on AJ103: [Threaded comment] Your version of Excel allows you to read this threaded comment; however, any edits to it will get removed if the file is opened in a newer version of Excel. Learn more: https://go.microsoft.com/fwlink/?linkid=870924 Comment: Slurry from bulls in a stable with cubicles and solid floor, organic
Note on AJ104: [Threaded comment] Your version of Excel allows you to read this threaded comment; however, any edits to it will get removed if the file is opened in a newer version of Excel. Learn more: https://go.microsoft.com/fwlink/?linkid=870924 Comment: Slurry from bulls in a stable with deep litter and slatted floor (channel, line winch), organic
Note on AJ105: [Threaded comment] Your version of Excel allows you to read this threaded comment; however, any edits to it will get removed if the file is opened in a newer version of Excel. Learn more: https://go.microsoft.com/fwlink/?linkid=870924 Comment: Slurry from bulls in a stable with deep litter and slatted floor (channel, backwash or ring channel), organic
Note on AJ106: [Threaded comment] Your version of Excel allows you to read this threaded comment; however, any edits to it will get removed if the file is opened in a newer version of Excel. Learn more: https://go.microsoft.com/fwlink/?linkid=870924 Comment: Slurry from bulls in a stable with slatted floor, organic
Note on AJ107: [Threaded comment] Your version of Excel allows you to read this threaded comment; however, any edits to it will get removed if the file is opened in a newer version of Excel. Learn more: https://go.microsoft.com/fwlink/?linkid=870924 Comment: Conventional straw chopped in the field
Note on AJ108: [Threaded comment] Your version of Excel allows you to read this threaded comment; however, any edits to it will get removed if the file is opened in a newer version of Excel. Learn more: https://go.microsoft.com/fwlink/?linkid=870924 Comment: Conventional rape cake protein feed
Note on AJ109: [Threaded comment] Your version of Excel allows you to read this threaded comment; however, any edits to it will get removed if the file is opened in a newer version of Excel. Learn more: https://go.microsoft.com/fwlink/?linkid=870924 Comment: Feed protein extracted from conventional various types of green biomass
Note on AJ110: [Threaded comment] Your version of Excel allows you to read this threaded comment; however, any edits to it will get removed if the file is opened in a newer version of Excel. Learn more: https://go.microsoft.com/fwlink/?linkid=870924 Comment: The solid fraction from biorefinery processing of conventional various types of green biomass
Note on AJ111: [Threaded comment] Your version of Excel allows you to read this threaded comment; however, any edits to it will get removed if the file is opened in a newer version of Excel. Learn more: https://go.microsoft.com/fwlink/?linkid=870924 Comment: The liquid side stream from precipitation af proteins at the biorefinery process of conventional various types of green biomass
Note on AJ112: [Threaded comment] Your version of Excel allows you to read this threaded comment; however, any edits to it will get removed if the file is opened in a newer version of Excel. Learn more: https://go.microsoft.com/fwlink/?linkid=870924 Comment: Biochar produced fro conventional straw
Note on AJ113: [Threaded comment] Your version of Excel allows you to read this threaded comment; however, any edits to it will get removed if the file is opened in a newer version of Excel. Learn more: https://go.microsoft.com/fwlink/?linkid=870924 Comment: Any kind of loss that does not need a specifc product
Note on AJ114: [Threaded comment] Your version of Excel allows you to read this threaded comment; however, any edits to it will get removed if the file is opened in a newer version of Excel. Learn more: https://go.microsoft.com/fwlink/?linkid=870924 Comment: Energy corrected milk from heavy breed dairy cows, conventional
Note on AJ115: [Threaded comment] Your version of Excel allows you to read this threaded comment; however, any edits to it will get removed if the file is opened in a newer version of Excel. Learn more: https://go.microsoft.com/fwlink/?linkid=870924 Comment: Energy corrected milk from jersey dairy cows, conventional
Note on AJ116: [Threaded comment] Your version of Excel allows you to read this threaded comment; however, any edits to it will get removed if the file is opened in a newer version of Excel. Learn more: https://go.microsoft.com/fwlink/?linkid=870924 Comment: Grass in grazed fields lost due to e.g., trampling, conventional
Note on AJ117: [Threaded comment] Your version of Excel allows you to read this threaded comment; however, any edits to it will get removed if the file is opened in a newer version of Excel. Learn more: https://go.microsoft.com/fwlink/?linkid=870924 Comment: Biochar produced from manure fibers (solid fraction from separation), conventional
Note on AJ118: [Threaded comment] Your version of Excel allows you to read this threaded comment; however, any edits to it will get removed if the file is opened in a newer version of Excel. Learn more: https://go.microsoft.com/fwlink/?linkid=870924 Comment: Grass in grazed fields lost due to e.g., trampling, organic
Note on AJ119: [Threaded comment] Your version of Excel allows you to read this threaded comment; however, any edits to it will get removed if the file is opened in a newer version of Excel. Learn more: https://go.microsoft.com/fwlink/?linkid=870924 Comment: Energy corrected milk from heavy breed dairy cows, organic
Note on AJ120: [Threaded comment] Your version of Excel allows you to read this threaded comment; however, any edits to it will get removed if the file is opened in a newer version of Excel. Learn more: https://go.microsoft.com/fwlink/?linkid=870924 Comment: Energy corrected milk from jersey dairy cows, organic
Note on AJ121: [Threaded comment] Your version of Excel allows you to read this threaded comment; however, any edits to it will get removed if the file is opened in a newer version of Excel. Learn more: https://go.microsoft.com/fwlink/?linkid=870924 Comment: Feed protein extracted from organic various types of green biomass
Note on AJ122: [Threaded comment] Your version of Excel allows you to read this threaded comment; however, any edits to it will get removed if the file is opened in a newer version of Excel. Learn more: https://go.microsoft.com/fwlink/?linkid=870924 Comment: The solid fraction from biorefinery processing of organic various types of green biomass
Note on AJ123: [Threaded comment] Your version of Excel allows you to read this threaded comment; however, any edits to it will get removed if the file is opened in a newer version of Excel. Learn more: https://go.microsoft.com/fwlink/?linkid=870924 Comment: The liquid side stream from precipitation af proteins at the biorefinery process of organic various types of green biomass
Note on AJ124: [Threaded comment] Your version of Excel allows you to read this threaded comment; however, any edits to it will get removed if the file is opened in a newer version of Excel. Learn more: https://go.microsoft.com/fwlink/?linkid=870924 Comment: Organic rape cake protein feed
Note on AJ127: [Threaded comment] Your version of Excel allows you to read this threaded comment; however, any edits to it will get removed if the file is opened in a newer version of Excel. Learn more: https://go.microsoft.com/fwlink/?linkid=870924 Comment: Molasses produced from conventional sugar beets aimed for human consumption
Note on AJ128: [Threaded comment] Your version of Excel allows you to read this threaded comment; however, any edits to it will get removed if the file is opened in a newer version of Excel. Learn more: https://go.microsoft.com/fwlink/?linkid=870924 Comment: Molasses produced from conventional sugar beets aimed for feed purposes
Note on AJ129: [Threaded comment] Your version of Excel allows you to read this threaded comment; however, any edits to it will get removed if the file is opened in a newer version of Excel. Learn more: https://go.microsoft.com/fwlink/?linkid=870924 Comment: Molasses produced from organic sugar beets aimed for human consumption
Note on AJ130: [Threaded comment] Your version of Excel allows you to read this threaded comment; however, any edits to it will get removed if the file is opened in a newer version of Excel. Learn more: https://go.microsoft.com/fwlink/?linkid=870924 Comment: Molasses produced from organic sugar beets aimed for feed purposes
Note on AJ133: [Threaded comment] Your version of Excel allows you to read this threaded comment; however, any edits to it will get removed if the file is opened in a newer version of Excel. Learn more: https://go.microsoft.com/fwlink/?linkid=870924 Comment: Solid fraction of digested plant based slurry, which were a liquid before the Manure storage/biogas module, conventional
Note on AJ134: [Threaded comment] Your version of Excel allows you to read this threaded comment; however, any edits to it will get removed if the file is opened in a newer version of Excel. Learn more: https://go.microsoft.com/fwlink/?linkid=870924 Comment: Thin fraction of digested plant based slurry, which were a liquid before the Manure storage/biogas module, conventional
Note on AJ135: [Threaded comment] Your version of Excel allows you to read this threaded comment; however, any edits to it will get removed if the file is opened in a newer version of Excel. Learn more: https://go.microsoft.com/fwlink/?linkid=870924 Comment: Slurry resulting from digested deep litter from conventional pigs
Note on AJ136: [Threaded comment] Your version of Excel allows you to read this threaded comment; however, any edits to it will get removed if the file is opened in a newer version of Excel. Learn more: https://go.microsoft.com/fwlink/?linkid=870924 Comment: Ash from e.g., a heating plant, which is burning conventional straw
Note on AJ138: [Threaded comment] Your version of Excel allows you to read this threaded comment; however, any edits to it will get removed if the file is opened in a newer version of Excel. Learn more: https://go.microsoft.com/fwlink/?linkid=870924 Comment: Slurry from digested plant biomass, which were a liquid before the Manure storage/biogas module, conventional
Note on AJ139: [Threaded comment] Your version of Excel allows you to read this threaded comment; however, any edits to it will get removed if the file is opened in a newer version of Excel. Learn more: https://go.microsoft.com/fwlink/?linkid=870924 Comment: Solid fraction from separation of digested plant biomass, which were a liquid before the Manure storage/biogas module, conventional
Note on AJ140: [Threaded comment] Your version of Excel allows you to read this threaded comment; however, any edits to it will get removed if the file is opened in a newer version of Excel. Learn more: https://go.microsoft.com/fwlink/?linkid=870924 Comment: Thin fraction from separation of digested plant biomass, which were a liquid before the Manure storage/biogas module, conventional
Note on AJ141: [Threaded comment] Your version of Excel allows you to read this threaded comment; however, any edits to it will get removed if the file is opened in a newer version of Excel. Learn more: https://go.microsoft.com/fwlink/?linkid=870924 Comment: Product to which fresh maize biomass can be converted to in order to reserve it for biogas, so that it is not used for feed in the Livestock module, conventional
Note on AJ142: [Threaded comment] Your version of Excel allows you to read this threaded comment; however, any edits to it will get removed if the file is opened in a newer version of Excel. Learn more: https://go.microsoft.com/fwlink/?linkid=870924 Comment: Product to which sugar beet can be converted to in order to reserve it for biogas, so that it is not used in the sugar factory in the Tech 1 module, conventional
Note on AJ143: [Threaded comment] Your version of Excel allows you to read this threaded comment; however, any edits to it will get removed if the file is opened in a newer version of Excel. Learn more: https://go.microsoft.com/fwlink/?linkid=870924 Comment: Product to which whole crop biomass can be converted to in order to reserve it for biogas, so that it is not used for feed in the Livestock module, conventional
Note on AJ144: [Threaded comment] Your version of Excel allows you to read this threaded comment; however, any edits to it will get removed if the file is opened in a newer version of Excel. Learn more: https://go.microsoft.com/fwlink/?linkid=870924 Comment: Slurry emerged from digested organic plant biomass and which was not a slurry prior to the Manure storage/biogas module.
Note on AJ145: [Threaded comment] Your version of Excel allows you to read this threaded comment; however, any edits to it will get removed if the file is opened in a newer version of Excel. Learn more: https://go.microsoft.com/fwlink/?linkid=870924 Comment: Slurry from digested plant biomass, which were a liquid before the Manure storage/biogas module, organic
Note on AJ146: [Threaded comment] Your version of Excel allows you to read this threaded comment; however, any edits to it will get removed if the file is opened in a newer version of Excel. Learn more: https://go.microsoft.com/fwlink/?linkid=870924 Comment: Solid fraction of separated slurry emerged from digested organic plant biomass and which was not a slurry prior to the Manure storage/biogas module.
Note on AJ147: [Threaded comment] Your version of Excel allows you to read this threaded comment; however, any edits to it will get removed if the file is opened in a newer version of Excel. Learn more: https://go.microsoft.com/fwlink/?linkid=870924 Comment: Thin fraction of separated slurry emerged from digested organic plant biomass and which was not a slurry prior to the Manure storage/biogas module.
Note on AJ148: [Threaded comment] Your version of Excel allows you to read this threaded comment; however, any edits to it will get removed if the file is opened in a newer version of Excel. Learn more: https://go.microsoft.com/fwlink/?linkid=870924 Comment: Digested cattle slurry, organic
Note on AJ149: [Threaded comment] Your version of Excel allows you to read this threaded comment; however, any edits to it will get removed if the file is opened in a newer version of Excel. Learn more: https://go.microsoft.com/fwlink/?linkid=870924 Comment: Slurry resulting from digested deep litter from conventional cattle
Note on AJ150: [Threaded comment] Your version of Excel allows you to read this threaded comment; however, any edits to it will get removed if the file is opened in a newer version of Excel. Learn more: https://go.microsoft.com/fwlink/?linkid=870924 Comment: Slurry resulting from digested deep litter from organic cattle
Note on AJ151: [Threaded comment] Your version of Excel allows you to read this threaded comment; however, any edits to it will get removed if the file is opened in a newer version of Excel. Learn more: https://go.microsoft.com/fwlink/?linkid=870924 Comment: Slurry resulting from digested solid manure from conventional cattle
Note on AJ152: [Threaded comment] Your version of Excel allows you to read this threaded comment; however, any edits to it will get removed if the file is opened in a newer version of Excel. Learn more: https://go.microsoft.com/fwlink/?linkid=870924 Comment: Thin fraction from separated conventional pig slurry
Note on AJ153: [Threaded comment] Your version of Excel allows you to read this threaded comment; however, any edits to it will get removed if the file is opened in a newer version of Excel. Learn more: https://go.microsoft.com/fwlink/?linkid=870924 Comment: Solid fraction from separated conventional pig slurry
Note on AJ155: [Threaded comment] Your version of Excel allows you to read this threaded comment; however, any edits to it will get removed if the file is opened in a newer version of Excel. Learn more: https://go.microsoft.com/fwlink/?linkid=870924 Comment: Extracted protein from conventional potatoes aimed for human consumption
Note on AJ156: [Threaded comment] Your version of Excel allows you to read this threaded comment; however, any edits to it will get removed if the file is opened in a newer version of Excel. Learn more: https://go.microsoft.com/fwlink/?linkid=870924 Comment: Extracted protein from conventional potatoes aimed for feed purposes
Note on AJ159: [Threaded comment] Your version of Excel allows you to read this threaded comment; however, any edits to it will get removed if the file is opened in a newer version of Excel. Learn more: https://go.microsoft.com/fwlink/?linkid=870924 Comment: Output from the potato processing at the potato factory aimed for field application as a potassium rich fertilizer, conventional.
Note on AJ160: [Threaded comment] Your version of Excel allows you to read this threaded comment; however, any edits to it will get removed if the file is opened in a newer version of Excel. Learn more: https://go.microsoft.com/fwlink/?linkid=870924 Comment: An output from the processing of sugar beets that is aimed for field aaplication as a fertilizer. In the real world, lime stone would be added in the process and end up in this fraction. However, it is not added in the cirkular model, since the flow of calcium is not included. Conventional.
Note on AJ161: [Threaded comment] Your version of Excel allows you to read this threaded comment; however, any edits to it will get removed if the file is opened in a newer version of Excel. Learn more: https://go.microsoft.com/fwlink/?linkid=870924 Comment: An output from the processing of sugar beets that is aimed for field aaplication as a fertilizer. In the real world, lime stone would be added in the process and end up in this fraction. However, it is not added in the cirkular model, since the flow of calcium is not included. Organic.
Note on AJ162: [Threaded comment] Your version of Excel allows you to read this threaded comment; however, any edits to it will get removed if the file is opened in a newer version of Excel. Learn more: https://go.microsoft.com/fwlink/?linkid=870924 Comment: Organic straw chopped in the field
Note on AJ163: [Threaded comment] Your version of Excel allows you to read this threaded comment; however, any edits to it will get removed if the file is opened in a newer version of Excel. Learn more: https://go.microsoft.com/fwlink/?linkid=870924 Comment: Manure from sows deposited on the field, organic.
Note on AJ164: [Threaded comment] Your version of Excel allows you to read this threaded comment; however, any edits to it will get removed if the file is opened in a newer version of Excel. Learn more: https://go.microsoft.com/fwlink/?linkid=870924 Comment: Deep litter from sows, organic
Note on AJ165: [Threaded comment] Your version of Excel allows you to read this threaded comment; however, any edits to it will get removed if the file is opened in a newer version of Excel. Learn more: https://go.microsoft.com/fwlink/?linkid=870924 Comment: Slurry from organic sows in a stable with deep litter and an outdoor running yard with solid or drained floor.
Note on AJ166: [Threaded comment] Your version of Excel allows you to read this threaded comment; however, any edits to it will get removed if the file is opened in a newer version of Excel. Learn more: https://go.microsoft.com/fwlink/?linkid=870924 Comment: Slurry from organic sows in a stable with partly slatted floor, and an outdoor running yard with solid or drained floor + slatted floor.
Note on AJ167: [Threaded comment] Your version of Excel allows you to read this threaded comment; however, any edits to it will get removed if the file is opened in a newer version of Excel. Learn more: https://go.microsoft.com/fwlink/?linkid=870924 Comment: Slurry from organic little pigs in a stable with partly slatted floor, and an outdoor running yard with solid or drained floor + slatted floor.
Note on AJ168: [Threaded comment] Your version of Excel allows you to read this threaded comment; however, any edits to it will get removed if the file is opened in a newer version of Excel. Learn more: https://go.microsoft.com/fwlink/?linkid=870924 Comment: Deep litter from organic little pigs.
Note on AJ169: [Threaded comment] Your version of Excel allows you to read this threaded comment; however, any edits to it will get removed if the file is opened in a newer version of Excel. Learn more: https://go.microsoft.com/fwlink/?linkid=870924 Comment: Manure from pigs (not sows) deposited on the field, organic.
Note on AJ170: [Threaded comment] Your version of Excel allows you to read this threaded comment; however, any edits to it will get removed if the file is opened in a newer version of Excel. Learn more: https://go.microsoft.com/fwlink/?linkid=870924 Comment: Slurry from organic little pigs in a stable with deep litter in the inside area, and an outdoor running yard with solid or drained floor + slatted floor.
Note on AJ171: [Threaded comment] Your version of Excel allows you to read this threaded comment; however, any edits to it will get removed if the file is opened in a newer version of Excel. Learn more: https://go.microsoft.com/fwlink/?linkid=870924 Comment: Deep litter from organic slaughter pigs.
Note on AJ172: [Threaded comment] Your version of Excel allows you to read this threaded comment; however, any edits to it will get removed if the file is opened in a newer version of Excel. Learn more: https://go.microsoft.com/fwlink/?linkid=870924 Comment: Slurry from organic slaughter pigs in a stable with deep litter in the inside area, and an outdoor running yard with solid or drained floor + slatted floor.
Note on AJ173: [Threaded comment] Your version of Excel allows you to read this threaded comment; however, any edits to it will get removed if the file is opened in a newer version of Excel. Learn more: https://go.microsoft.com/fwlink/?linkid=870924 Comment: Slurry from organic slaughter pigs in a stable with partly slatted floor, and an outdoor running yard with solid or drained floor + slatted floor.
Note on AJ174: [Threaded comment] Your version of Excel allows you to read this threaded comment; however, any edits to it will get removed if the file is opened in a newer version of Excel. Learn more: https://go.microsoft.com/fwlink/?linkid=870924 Comment: Slurry resulting from digested deep litter from organic pigs
Note on AJ175: [Threaded comment] Your version of Excel allows you to read this threaded comment; however, any edits to it will get removed if the file is opened in a newer version of Excel. Learn more: https://go.microsoft.com/fwlink/?linkid=870924 Comment: The solid fraction from biorefinery processing of conventional high protein grass clover
Note on AJ176: [Threaded comment] Your version of Excel allows you to read this threaded comment; however, any edits to it will get removed if the file is opened in a newer version of Excel. Learn more: https://go.microsoft.com/fwlink/?linkid=870924 Comment: The solid fraction from biorefinery processing of organic high protein grass clover
Note on AJ178: [Threaded comment] Your version of Excel allows you to read this threaded comment; however, any edits to it will get removed if the file is opened in a newer version of Excel. Learn more: https://go.microsoft.com/fwlink/?linkid=870924 Comment: Extracted protein from organic potatoes aimed for human consumption
Note on AJ179: [Threaded comment] Your version of Excel allows you to read this threaded comment; however, any edits to it will get removed if the file is opened in a newer version of Excel. Learn more: https://go.microsoft.com/fwlink/?linkid=870924 Comment: Extracted protein from organic potatoes aimed for feed purposes
Note on AJ182: [Threaded comment] Your version of Excel allows you to read this threaded comment; however, any edits to it will get removed if the file is opened in a newer version of Excel. Learn more: https://go.microsoft.com/fwlink/?linkid=870924 Comment: Output from the potato processing at the potato factory aimed for field application as a potassium rich fertilizer, organic.
Note on AJ183: [Threaded comment] Your version of Excel allows you to read this threaded comment; however, any edits to it will get removed if the file is opened in a newer version of Excel. Learn more: https://go.microsoft.com/fwlink/?linkid=870924 Comment: Solid fraction of separated digested pig deep litter, conventional
Note on AJ184: [Threaded comment] Your version of Excel allows you to read this threaded comment; however, any edits to it will get removed if the file is opened in a newer version of Excel. Learn more: https://go.microsoft.com/fwlink/?linkid=870924 Comment: Thin fraction of separated digested pig deep litter, conventional.

## Biomass_pool_output_Field_modul
Pooling Biomass pools
Biomass pool | C_g_kg_dm | N_g_kg_dm | P_g_kg_dm | K_g_kg_dm | MJ_g_kg_dm | DM_g_kg
Beets_top_conv | 450 | 26.24 | 2.7 | 30 | 16.7 | 120
Beets_top_org | 450 | 26.24 | 2.7 | 30 | 16.7 | 120
Catch_crop_biomass_conv | 450 | 29.1182 | 3.8998 | 30.0983 | 16.5 | 183.9982
Catch_crop_biomass_org | 450 | 29.0554 | 3.8927 | 30.0369 | 16.5 | 183.9337
Grain_conv | 450 | 16.7577 | 3.1306 | 4.7756 | 19.2573 | 850
Grain_org | 450 | 15.9635 | 3.204 | 4.6537 | 19.2938 | 850
Grass_and_grass_clover_conv | 450 | 27.0203 | 3.6647 | 28.0925 | 16.5491 | 181.6259
Grass_and_grass_clover_org | 450 | 26.5244 | 3.6056 | 27.5616 | 16.5289 | 181.1641
Grass_legume_grass_no_yield_a_conv | 450 | 29.12 | 3.9 | 30.1 | 16.5 | 180
Grass_legume_grass_no_yield_a_org | 450 | 29.12 | 3.9 | 30.1 | 16.5 | 180
Grass_legume_grass_no_yield_b_conv | 450 | 26.1548 | 3.5648 | 27.2025 | 16.5 | 180
Grass_legume_grass_no_yield_b_org | 450 | 26.7807 | 3.6356 | 27.814 | 16.5 | 180
Human_food_protein_legumes_conv | 450 | 43.3 | 3.45 | 26.21 | 16.5 | 213
Human_food_protein_legumes_org | 450 | 43.3 | 3.45 | 26.21 | 16.5 | 213
Maize_whole_crop_fresh_conv | 450 | 11.68 | 2.2 | 11.3 | 17.7 | 318
Maize_whole_crop_fresh_org | 450 | 11.68 | 2.2 | 11.3 | 17.7 | 318
Oilseed_conv | 450 | 30.08 | 7.6 | 10 | 27.6 | 914
Oilseed_org | 450 | 30.08 | 7.6 | 10 | 27.6 | 914
Potatoes_not_starch_powder_conv | 450 | 14.72 | 2.1 | 20 | 18.2 | 240
Potatoes_not_starch_powder_org | 450 | 14.72 | 2.1 | 20 | 18.2 | 240
Potatoes_starch_powder_conv | 450 | 14.72 | 2.1 | 20 | 18.2 | 240
Potatoes_starch_powder_org | 450 | 14.72 | 2.1 | 20 | 18.2 | 240
Protein_2_conv | 450 | 43.1877 | 5.5663 | 12.2836 | 19.7288 | 850
Protein_2_org | 450 | 43.0295 | 5.5355 | 12.2075 | 19.7247 | 850
Protein_grass_clover_biorefinery_conv | 450 | 29.44 | 2.8 | 28 | 18.4 | 210
Protein_grass_clover_biorefinery_org | 450 | 26.3317 | 3.2698 | 26.7063 | 17.0268 | 187.4238
Small_seeds_conv | 450 | 14.24 | 3 | 4.5 | 19.1 | 880
Small_seeds_org | 450 | 14.24 | 3 | 4.5 | 19.1 | 880
Straw_conv | 450 | 6.5172 | 0.90014 | 16.3044 | 18.2377 | 850.0542
Straw_oilseed_conv | 450 | 5.28 | 1 | 20.2 | 17.7 | 950
Straw_oilseed_org | 450 | 5.28 | 1 | 20.2 | 17.7 | 950
Straw_org | 450 | 6.8823 | 1.0186 | 14.976 | 18.1579 | 850.968
Straw_seed_grass_conv | 450 | 10.72 | 1.1 | 15 | 18 | 850
Straw_seed_grass_org | 450 | 10.72 | 1.1 | 15 | 18 | 850
Sugar_beets_factory_conv | 450 | 9.44 | 1.7 | 21 | 17.4 | 220
Sugar_beets_factory_org | 450 | 9.44 | 1.7 | 21 | 17.4 | 220
Whole_crop_conv | 450 | 20.96 | 3.1 | 18.7 | 18.4 | 337
Whole_crop_org | 450 | 20.96 | 3.1 | 18.7 | 18.4 | 337
0 | 0 | 0 | 0 | 0 | 0 | 0
0 | 0 | 0 | 0 | 0 | 0 | 0
0 | 0 | 0 | 0 | 0 | 0 | 0
0 | 0 | 0 | 0 | 0 | 0 | 0
0 | 0 | 0 | 0 | 0 | 0 | 0
0 | 0 | 0 | 0 | 0 | 0 | 0
0 | 0 | 0 | 0 | 0 | 0 | 0
0 | 0 | 0 | 0 | 0 | 0 | 0
0 | 0 | 0 | 0 | 0 | 0 | 0
0 | 0 | 0 | 0 | 0 | 0 | 0
0 | 0 | 0 | 0 | 0 | 0 | 0
0 | 0 | 0 | 0 | 0 | 0 | 0
0 | 0 | 0 | 0 | 0 | 0 | 0
0 | 0 | 0 | 0 | 0 | 0 | 0
0 | 0 | 0 | 0 | 0 | 0 | 0
0 | 0 | 0 | 0 | 0 | 0 | 0
0 | 0 | 0 | 0 | 0 | 0 | 0
0 | 0 | 0 | 0 | 0 | 0 | 0
0 | 0 | 0 | 0 | 0 | 0 | 0
0 | 0 | 0 | 0 | 0 | 0 | 0
0 | 0 | 0 | 0 | 0 | 0 | 0
0 | 0 | 0 | 0 | 0 | 0 | 0
0 | 0 | 0 | 0 | 0 | 0 | 0
0 | 0 | 0 | 0 | 0 | 0 | 0
0 | 0 | 0 | 0 | 0 | 0 | 0
0 | 0 | 0 | 0 | 0 | 0 | 0
0 | 0 | 0 | 0 | 0 | 0 | 0
0 | 0 | 0 | 0 | 0 | 0 | 0
0 | 0 | 0 | 0 | 0 | 0 | 0
0 | 0 | 0 | 0 | 0 | 0 | 0
0 | 0 | 0 | 0 | 0 | 0 | 0
0 | 0 | 0 | 0 | 0 | 0 | 0
0 | 0 | 0 | 0 | 0 | 0 | 0
0 | 0 | 0 | 0 | 0 | 0 | 0
0 | 0 | 0 | 0 | 0 | 0 | 0
0 | 0 | 0 | 0 | 0 | 0 | 0
0 | 0 | 0 | 0 | 0 | 0 | 0
0 | 0 | 0 | 0 | 0 | 0 | 0
0 | 0 | 0 | 0 | 0 | 0 | 0
0 | 0 | 0 | 0 | 0 | 0 | 0
0 | 0 | 0 | 0 | 0 | 0 | 0
0 | 0 | 0 | 0 | 0 | 0 | 0
0 | 0 | 0 | 0 | 0 | 0 | 0
0 | 0 | 0 | 0 | 0 | 0 | 0
0 | 0 | 0 | 0 | 0 | 0 | 0
0 | 0 | 0 | 0 | 0 | 0 | 0
0 | 0 | 0 | 0 | 0 | 0 | 0
0 | 0 | 0 | 0 | 0 | 0 | 0
0 | 0 | 0 | 0 | 0 | 0 | 0
0 | 0 | 0 | 0 | 0 | 0 | 0
0 | 0 | 0 | 0 | 0 | 0 | 0
0 | 0 | 0 | 0 | 0 | 0 | 0
0 | 0 | 0 | 0 | 0 | 0 | 0
0 | 0 | 0 | 0 | 0 | 0 | 0
0 | 0 | 0 | 0 | 0 | 0 | 0
0 | 0 | 0 | 0 | 0 | 0 | 0
0 | 0 | 0 | 0 | 0 | 0 | 0
0 | 0 | 0 | 0 | 0 | 0 | 0
0 | 0 | 0 | 0 | 0 | 0 | 0
0 | 0 | 0 | 0 | 0 | 0 | 0

## Biomass_pool_output_Biogas_Stor
Pooling Biomass pools
Biomass pools | C_G_KG | N_G_KG | P_G_KG | K_G_KG | MJ_KG | DM_G_KG
Afgraesningstab_conv | 450 | 27.0203 | 3.6647 | 28.0925 | 16.5491 | 0
Afgraesningstab_org | 450.0001 | 26.524 | 3.6056 | 27.5612 | 16.529 | 0
Beef_meat_conv | 680 | 73.14 | 17.43 | 5.14 | 19.63 | 350
Beef_meat_org | 680 | 73.14 | 17.43 | 5.14 | 19.63 | 350
Beets_top_conv | 450 | 26.24 | 2.7 | 30 | 16.7 | 120
Beets_top_org | 450 | 26.24 | 2.7 | 30 | 16.7 | 120
Biochar_conv | 683.6538 | 5.6399 | 1.8903 | 57.5669 | 26.655 | 981.2
Biogas_not_upgraded | 750 | 0 | 0 | 0 | 55 | 1000
Bottom_ash_conv | 0 | 0 | 12.3822 | 225.3545 | 0 | 980
Calf_dairy_heavy_live_conv | 680 | 84.5699 | 29.14 | 6 | 19.63 | 350
Calf_dairy_heavy_live_org | 680 | 84.5699 | 29.14 | 6 | 19.63 | 350
Carbokalk_nokalk_beet_conv | 450 | 235.2941 | 267.3797 | 32.0856 | 17.4 | 300
Carbokalk_nokalk_beet_org | 450 | 235.2941 | 267.3797 | 32.0856 | 17.4 | 300
Catch_crop_biomass_conv | 450 | 29.1182 | 3.8998 | 30.0983 | 16.5 | 183.9982
Catch_crop_biomass_org | 450 | 29.0554 | 3.8927 | 30.0369 | 16.5 | 183.9337
Cattle_ajle_conv | 533.5252 | 156.0235 | 6.3316 | 232.1207 | 15.936 | 30.6832
Cattle_ajle_org | 534.7642 | 155.5954 | 5.2849 | 255.5347 | 14.7601 | 30.8232
Cattle_deep_litter_conv | 485.073 | 49.0512 | 9.2276 | 60.5522 | 17.1259 | 299.4058
Cattle_deep_litter_org | 492.7756 | 55.9272 | 8.7332 | 79.3755 | 15.6181 | 298.3874
Cattle_dung_urine_field_conv | 490.6739 | 41.4916 | 7.665 | 47.7981 | 15.7738 | 278.4607
Cattle_dung_urine_field_org | 494.3235 | 44.6611 | 7.4096 | 54.3497 | 14.9612 | 315.1315
Cattle_slurry_conv | 539.1087 | 57.7434 | 11.6763 | 57.3845 | 15.7279 | 77.7892
Cattle_slurry_org | 535.3832 | 58.3208 | 9.7112 | 63.6164 | 14.5991 | 76.819
Cattle_solid_manure_conv | 508.609 | 31.872 | 10.4298 | 14.241 | 16.0328 | 195.8908
Cattle_solid_manure_org | 512.869 | 34.0823 | 9.2421 | 16.1226 | 14.8924 | 196.6815
Dead_meat_conv | 658.5544 | 75.7983 | 15.4261 | 5.8338 | 25.946 | 366.5994
Dead_meat_org | 667.3528 | 72.994 | 17.8429 | 5.4781 | 22.1845 | 356.5292
Degas_cattle_deep_litter_conv | 499.4164 | 81.1941 | 15.2744 | 100.2316 | 11.9354 | 66.4535
Degas_cattle_deep_litter_org | 512.2589 | 92.7508 | 14.4834 | 131.6378 | 9.41 | 66.3282
Degas_cattle_solid_manure_conv | 536.638 | 51.5171 | 16.8585 | 23.0188 | 10.4873 | 68.0535
Degas_swine_deep_litter_org | 368.8323 | 57.3914 | 20.4876 | 96.6542 | 8.8324 | 67.7266
Degassed_cattle_slurry_conv | 556.5613 | 77.0566 | 15.5817 | 76.5777 | 11.1208 | 75.0896
Degassed_cattle_slurry_org | 551.5946 | 77.833 | 12.9602 | 84.9003 | 9.613 | 75.0825
Degassed_new_plant_slurry_conv | 435.9575 | 22.1682 | 3.7121 | 35.563 | 10.4834 | 54.153
Degassed_new_plant_slurry_org | 438.0109 | 12.8416 | 1.9574 | 29.0435 | 11.9127 | 57.848
Degassed_swine_slurry_conv | 306.6961 | 99.1246 | 23.9917 | 56.0045 | 14.6522 | 63.1655
Energi_El | 0 | 0 | 0 | 0 | #NUM! | 0
Energi_Varme | 0 | 0 | 0 | 0 | #NUM! | 0
Energy_beet_roots_conv | 0 | 0 | 0 | 0 | 0 | 0
Energy_corn_conv | 0 | 0 | #NUM! | 0 | 0 | 0
Energy_whole_crop_conv | 0 | 0 | #NUM! | #NUM! | 0 | 0
Fly_ash_conv | 0 | 0 | 12.3307 | 223.3474 | 0 | 980
Grain_conv | 450 | 16.7636 | 3.1033 | 4.8756 | 19.2349 | 850.5111
Grain_org | 450 | 15.9656 | 3.1979 | 4.668 | 19.2889 | 850.1162
Grass_and_grass_clover_conv | 450 | 27.0203 | 3.6647 | 28.0925 | 16.5491 | 181.626
Grass_and_grass_clover_org | 450.0001 | 26.524 | 3.6056 | 27.5612 | 16.529 | 181.1676
Grass_legume_grass_no_yield_a_conv | 450 | 29.12 | 3.9 | 30.1 | 16.5 | 180
Grass_legume_grass_no_yield_a_org | 450 | 29.12 | 3.9 | 30.1 | 16.5 | 180
Grass_legume_grass_no_yield_b_conv | 450 | 26.1548 | 3.5648 | 27.2025 | 16.5 | 180
Grass_legume_grass_no_yield_b_org | 450 | 26.7807 | 3.6356 | 27.814 | 16.5 | 180
Heifer_dairy_heavy_live_conv | 680 | 73.14 | 17.43 | 5.14 | 19.63 | 350
Heifer_dairy_heavy_live_org | 680 | 73.14 | 17.43 | 5.14 | 19.63 | 350
Human_food_protein_grass_conv | 520.79 | 94.24 | 5.39 | 23.87 | 16.21 | 900
Human_food_protein_grass_org | 520.79 | 94.24 | 5.39 | 23.87 | 16.21 | 900
Human_food_protein_legumes_conv | 450 | 43.3 | 3.45 | 26.21 | 16.5 | 213
Human_food_protein_legumes_org | 450 | 43.3 | 3.45 | 26.21 | 16.5 | 213
Juice_concentrate_potato_conv | 450 | 61.8107 | 9.7992 | 179.638 | 18.2 | 300
Juice_concentrate_potato_org | 450 | 61.8107 | 9.7992 | 179.638 | 18.2 | 300
Maelk_EKM_conv | 450 | 40.9846 | 7.1111 | 11.7037 | 23.8747 | 131.5202
Maelk_EKM_org | 450 | 39.4752 | 7.1111 | 11.7037 | 23.8119 | 131.8671
Maize_whole_crop_fresh_conv | 450 | 11.68 | 2.2 | 11.3 | 17.7 | 318
Maize_whole_crop_fresh_org | #NUM! | #NUM! | 0 | #NUM! | #NUM! | 0
Molasses1_conv | 450 | 20.8008 | 0.39981 | 28 | 17.4 | 960
Molasses1_org | 450 | 20.8008 | 0.39981 | 28 | 17.4 | 740
Oilseed_conv | 0 | #NUM! | #NUM! | 0 | 0 | 0
Oilseed_org | #NUM! | 0 | #NUM! | 0 | 0 | 0
Pig_ajle_conv | 493.6462 | 172.015 | 23.7931 | 79.635 | 22.2639 | 20.0477
Pig_dung_urine_field_conv | 462.3056 | 60.3574 | 14.3291 | 25.3323 | 20.6486 | 77
Pig_dung_urine_field_org | 407.5655 | 38.571 | 10.416 | 28.4107 | 16.7944 | 45
Pig_not_sows_deep_litter_conv | 418.5955 | 46.591 | 14.1228 | 53.3147 | 17.9183 | 330
Pig_not_sows_deep_litter_org | 404.5472 | 35.3356 | 12.6141 | 59.5097 | 14.8754 | 330
Pig_slurry_conv | 366.4054 | 72.389 | 17.5208 | 40.8991 | 20.8911 | 44.3472
Pig_slurry_org | 395.5448 | 52.808 | 14.6964 | 44.1856 | 17.2818 | 39.0001
Pig_solid_manure_conv | 464.2397 | 43.7482 | 19.7301 | 21.476 | 20.2966 | 230
Piglet_15_live_org | 640 | 69.4592 | 16.22 | 5.95 | 27.17 | 370
Piglet_31_live_conv | 640 | 79.87 | 13.24 | 5.95 | 27.17 | 370
Piglet_31_live_org | 640 | 79.87 | 13.24 | 5.95 | 27.17 | 370
Piglet_6_7_live_conv | 640 | 69.4592 | 16.22 | 5.95 | 27.17 | 370
Plant_oil_org | 450 | 0 | 0 | 0 | 36.6 | 1000
Plant_slurry_conv | 341.4247 | 17.2138 | 5.1478 | 97.1626 | 16.8716 | 39.9399
Plant_slurry_org | 341.8127 | 15.296 | 5.9716 | 92.0683 | 15.4738 | 40.2062
Planteolie_conv | 450 | 0 | 0 | 0 | 36.6 | 1000
Pork_meat_conv | 680 | 77.9321 | 14.9574 | 5.9284 | 27.17 | 370
Pork_meat_org | 680 | 78.3718 | 14.9016 | 5.9408 | 27.17 | 370
Potatoes_not_starch_powder_conv | 450 | 14.72 | 2.1 | 20 | 18.2 | 240
Potatoes_not_starch_powder_org | 450 | 14.72 | 2.1 | 20 | 18.2 | 240
Potatoes_starch_powder_conv | 0 | 0 | #NUM! | 0 | 0 | 0
Potatoes_starch_powder_org | #NUM! | 0 | #NUM! | 0 | 0 | 0
Protein_1_conv | 0 | 0 | #NUM! | 0 | 0 | 0
Protein_1_org | #NUM! | #NUM! | 0 | 0 | #NUM! | 0
Protein_2_conv | 0 | 0 | 15.625 | 15.625 | 32 | 1000
Protein_2_org | #NUM! | #NUM! | #NUM! | 0 | 0 | 0
Protein_grass_clover_biorefinery_conv | 0 | 0 | 0 | #NUM! | #NUM! | 0
Protein_grass_clover_biorefinery_org | #NUM! | 0 | #NUM! | 0 | 0 | 0
Protein_potato1_conv | 450 | 166.2216 | 1.9029 | 8.6863 | 18.2 | 990
Protein_potato1_org | 450 | 166.2216 | 1.9029 | 8.6863 | 18.2 | 990
Pulp_ProteinGrassClover_biorefinery_conv | 0 | 0 | 0 | #NUM! | 0 | 0
Pulp_ProteinGrassClover_biorefinery_org | 0 | 0 | 0 | #NUM! | 0 | 0
Pulp_potato1_conv | 0 | 0 | 0 | 0 | 0 | 0
Pulp_potato1_org | 0 | 0 | 0 | 0 | 0 | 0
Separ_degas_solid_fraction_catt_slurry_conv | 552.8874 | 19.0976 | 20.9702 | 18.9789 | 11.1217 | 300
Separ_degas_solid_fraction_new_plant_conv | 433.8146 | 24.6965 | 8.0031 | 28.0116 | 8.6646 | 300
Separ_degas_solid_fraction_new_plant_org | 428.9245 | 20.1374 | 6.8745 | 23.2847 | 8.5711 | 300
Separ_degas_solid_fraction_pig_deep_lit_conv | 459.1338 | 31.9949 | 21.3804 | 37.151 | 14.0651 | 300
Separ_degas_solid_fraction_pig_slurry_conv | 327.8798 | 18.6232 | 31.4733 | 10.5219 | 16.0739 | 300
Separ_degas_thin_fraction_catt_slurry_conv | 556.56 | 67.8567 | 21.0546 | 67.435 | 11.1208 | 39
Separ_degas_thin_fraction_new_plant_conv | 434.031 | 88.4242 | 8.0969 | 100.2937 | 8.5951 | 39
Separ_degas_thin_fraction_new_plant_org | 429.124 | 73.0874 | 7.0503 | 84.5103 | 8.4632 | 39
Separ_degas_thin_fraction_pig_deep_lit_conv | 461.9408 | 117.3465 | 22.1582 | 136.2575 | 14.2389 | 39
Separ_degas_thin_fraction_pig_slurry_conv | 325.4483 | 79.1464 | 9.0866 | 44.7169 | 16.271 | 39
Separ_thin_fraction_catt_conv | 538.9908 | 96.1668 | 6.3169 | 95.5692 | 15.7254 | 39
Separ_thin_fraction_pig_conv | 366.5241 | 129.0075 | 16.6637 | 72.888 | 20.8626 | 39
Small_seeds_conv | 450 | 14.24 | 3 | 4.5 | 19.1 | 880
Small_seeds_org | 450 | 14.24 | 3 | 4.5 | 19.1 | 880
Sows_deep_litter_conv | 519.5391 | 40.4645 | 12.1917 | 48.031 | 18.6057 | 330
Sows_deep_litter_org | 489.6709 | 23.9874 | 8.7102 | 49.7901 | 15.3751 | 330
Starch_potato_conv | 450 | 0.47227 | 0.083844 | 0.53615 | 18.2 | 990
Starch_potato_org | 450 | 0.47227 | 0.083844 | 0.53615 | 18.2 | 990
Straw_conv | 450 | 6.5172 | 0.90014 | 16.3044 | 18.2377 | 850.0542
Straw_oilseed_conv | 450 | 5.28 | 1 | 20.2 | 17.7 | 950
Straw_oilseed_org | 450 | 5.28 | 1 | 20.2 | 17.7 | 950
Straw_org | 450 | 6.8823 | 1.0186 | 14.976 | 18.1579 | 850.968
Straw_seed_grass_conv | 450 | 10.72 | 1.1 | 15 | 18 | 850
Straw_seed_grass_org | 450 | 10.72 | 1.1 | 15 | 18 | 850
Sugar_beets_factory_conv | 0 | #NUM! | 0 | #NUM! | 0 | 0
Sugar_beets_factory_org | 0 | 0 | #NUM! | #NUM! | 0 | 0
White_sugar_conv | 450 | 0 | 0.001 | 0.02 | 17.4 | 1000
White_sugar_org | 450 | 0 | 0.001 | 0.02 | 17.4 | 1000
Whole_crop_conv | 0 | 0 | #NUM! | #NUM! | #NUM! | 0
Whole_crop_org | 0 | 0 | #NUM! | #NUM! | 0 | 0
0 | 0 | 0 | 0 | 0 | 0 | 0
0 | 0 | 0 | 0 | 0 | 0 | 0
0 | 0 | 0 | 0 | 0 | 0 | 0
0 | 0 | 0 | 0 | 0 | 0 | 0
0 | 0 | 0 | 0 | 0 | 0 | 0
0 | 0 | 0 | 0 | 0 | 0 | 0
0 | 0 | 0 | 0 | 0 | 0 | 0

## Crop definitions
Cultivated crops
Generelt |  |  |  |  | DM, g / kg | Unit | Content, per kg DM
Nr | Name | Biomass pool | Product group | Destination group |  |  | FE | C, g | N, g | P, g | K, g | BE, MJ | RP, g
1 | Spring_barley_grain | Grain | Grain_crop | Kerne | 850 | Kg | 0 | 450 | 16 | 3.3 | 4.8 | 19.2 | 100
2 | Spring_barley_straw | Straw | Moden | Gul | 850 | Kg | 0 | 450 | 8.16 | 0.9 | 20 | 17.9 | 51
3 | Grass_clover | Grass_and_grass_clover | Grøn | Grøn | 180 | FE | 0.8 | 450 | 25.1392 | 3.45 | 26.21 | 16.5 | 157.12
4 | Winter_barley_grain | Grain | Grain_crop | Kerne | 850 | Kg | 0 | 450 | 16.96 | 3.1 | 4.9 | 19.3 | 106
5 | Winter_barley_straw | Straw | Moden | Gul | 850 | Kg | 0 | 450 | 6.4 | 0.8 | 17 | 18.2 | 40
6 | Winter_wheat_grain | Grain | Grain_crop | Kerne | 850 | Kg | 0 | 450 | 17.76 | 3 | 4.8 | 19.3 | 111
7 | Winter_wheat_straw | Straw | Moden | Gul | 850 | Kg | 0 | 450 | 5.28 | 0.9 | 15 | 18.5 | 33
8 | Oilseed_rape_seed | Oilseed | Moden | Kerne | 914 | Kg | 0 | 450 | 30.08 | 7.6 | 10 | 27.6 | 188
9 | Oilseed_rape_straw | Straw_oilseed | Moden | Gul | 950 | Kg | 0 | 450 | 5.28 | 1 | 20.2 | 17.7 | 33
10 | Winter_rye_grain | Grain | Grain_crop | Kerne | 850 | Kg | 0 | 450 | 14.24 | 3 | 4.5 | 19.1 | 89
11 | Winter_rye_straw | Straw | Moden | Gul | 850 | Kg | 0 | 450 | 6.08 | 0.8 | 7.6 | 18.4 | 38
12 | Oat_grain | Grain | Grain_crop | Kerne | 850 | Kg | 0 | 450 | 17.12 | 3.4 | 4.5 | 19.7 | 107
13 | Oat_straw | Straw | Moden | Gul | 850 | Kg | 0 | 450 | 5.92 | 1.4 | 21 | 18 | 37
14 | Maize_whole_crop | Maize_whole_crop_fresh | Grøn | Grøn | 318 | FE | 0.85 | 450 | 11.68 | 2.2 | 11.3 | 17.7 | 73
15 | Potato_starch | Potatoes_starch_powder | Tubers_and_roots_factory | Exit_model | 240 | Kg | 0 | 450 | 14.72 | 2.1 | 20 | 18.2 | 92
16 | Perm_grass_normal_yield | Grass_and_grass_clover | Grøn | Grøn | 180 | FE | 0.8 | 450 | 25.1392 | 3.45 | 26.21 | 16.5 | 157.12
17 | Peas_seed | Protein_2 | Moden | Forarbejdet | 850 | Kg | 0 | 450 | 38.24 | 4.6 | 9.9 | 19.6 | 239
18 | Peas_straw | Straw | Moden | Gul | 870 | Kg | 0 | 450 | 10.88 | 2 | 7.5 | 18.2 | 68
19 | Sugar_beets_roots | Sugar_beets_factory | Tubers_and_roots_factory | Exit_model | 220 | Kg | 0 | 450 | 9.44 | 1.7 | 21 | 17.4 | 59
20 | Sugar_beets_top | Beets_top | Crop_residue | Return | 120 | Kg | 0 | 450 | 26.24 | 2.7 | 30 | 16.7 | 164
21 | Seed_grass_seed | Small_seeds | Moden | Exit_model | 880 | Kg | 0 | 450 | 14.24 | 3 | 4.5 | 19.1 | 89
22 | Seed_grass_straw | Straw_seed_grass | Moden | Gul | 850 | Kg | 0 | 450 | 10.72 | 1.1 | 15 | 18 | 67
23 | Potato_other | Potatoes_not_starch_powder | Tubers_and_roots_factory | Exit_model | 240 | Kg | 0 | 450 | 14.72 | 2.1 | 20 | 18.2 | 92
24 | Early_grain_whole_crop | Grass_and_grass_clover | Grøn | Grøn | 180 | FE | 0.8 | 450 | 24.96 | 3.7 | 30 | 17.8 | 156
25 | Late_grain_whole_crop | Whole_crop | Grøn | Grøn | 337 | FE | 0.75 | 450 | 20.96 | 3.1 | 18.7 | 18.4 | 131
26 | Grass_clover_low_yield | Grass_and_grass_clover | Grøn | Grøn | 180 | FE | 0.8 | 450 | 25.1392 | 3.45 | 26.21 | 16.5 | 157.12
27 | Grass_0N | Grass_and_grass_clover | Grøn | Grøn | 180 | FE | 0.8 | 450 | 25.1392 | 3.45 | 26.21 | 16.5 | 157.12
28 | Grass_rotation | Grass_and_grass_clover | Grøn | Grøn | 184 | FE | 0.83 | 450 | 29.12 | 3.9 | 30.1 | 16.5 | 182
29 | Lucerne | Protein_grass_clover_biorefinery | Grøn | Grøn | 210 | FE | 0.833 | 450 | 29.44 | 2.8 | 28 | 18.4 | 184
30 | Perm_grass_low_yield | Grass_and_grass_clover | Grøn | Grøn | 180 | FE | 0.8 | 450 | 32 | 4 | 30 | 16.5 | 200
31 | Perm_grass_no_yield | Grass_legume_grass_no_yield_b | C_crop_residue | C_Return | 180 | FE | 0.8 | 450 | 25.1392 | 3.45 | 26.21 | 16.5 | 157.12
32 | Catch_crop_grass | Catch_crop_biomass | Catch_crop_turnover | Return | 184 | Kg | 0 | 450 | 29.12 | 3.9 | 30.1 | 16.5 | 182
33 | Faba_beans_seed | Protein_2 | Moden | Forarbejdet | 850 | Kg | 0 | 450 | 45.92 | 6.1 | 13.6 | 19.8 | 287
34 | Catch_crop_grass_legume | Catch_crop_biomass | Catch_crop_turnover | Return | 180 | Kg | 0 | 450 | 25.1392 | 3.45 | 26.21 | 16.5 | 157.12
35 | Rota_grass_no_yield_a | Grass_legume_grass_no_yield_a | Crop_residue | Return | 180 | FE | 0.8 | 450 | 29.12 | 3.9 | 30.1 | 16.5 | 182
36 | Rota_grass_no_yield_b | Grass_legume_grass_no_yield_b | C_crop_residue | C_Return | 180 | FE | 0.8 | 450 | 29.12 | 3.9 | 30.1 | 16.5 | 182
37 | Protein_grass_clover | Protein_grass_clover_biorefinery | Grøn | Grøn | 180 | Kg TS | 0 | 450 | 25.1392 | 3.45 | 26.21 | 16.5 | 157.12
38 | Peas_green_seed | Human_food_protein_legumes | Human_food_protein | Exit_model | 213 | Kg TS | 0 | 450 | 43.3 | 3.45 | 26.21 | 16.5 | 270.625
39 | Dyrk_prod_39 | 0 | #N/A | #N/A | 0 | 0 | 0 | 0 | 0 | 0 | 0 | 0 | 0
40 | Dyrk_prod_40 | 0 | #N/A | #N/A | 0 | 0 | 0 | 0 | 0 | 0 | 0 | 0 | 0
41 | Dyrk_prod_41 | 0 | #N/A | #N/A | 0 | 0 | 0 | 0 | 0 | 0 | 0 | 0 | 0
42 | Dyrk_prod_42 | 0 | #N/A | #N/A | 0 | 0 | 0 | 0 | 0 | 0 | 0 | 0 | 0
43 | Dyrk_prod_43 | 0 | #N/A | #N/A | 0 | 0 | 0 | 0 | 0 | 0 | 0 | 0 | 0
44 | Dyrk_prod_44 | 0 | #N/A | #N/A | 0 | 0 | 0 | 0 | 0 | 0 | 0 | 0 | 0
45 | Dyrk_prod_45 | 0 | #N/A | #N/A | 0 | 0 | 0 | 0 | 0 | 0 | 0 | 0 | 0
46 | Dyrk_prod_46 | 0 | #N/A | #N/A | 0 | 0 | 0 | 0 | 0 | 0 | 0 | 0 | 0
47 | Dyrk_prod_47 | 0 | #N/A | #N/A | 0 | 0 | 0 | 0 | 0 | 0 | 0 | 0 | 0
48 | Dyrk_prod_48 | 0 | #N/A | #N/A | 0 | 0 | 0 | 0 | 0 | 0 | 0 | 0 | 0
49 | Dyrk_prod_49 | 0 | #N/A | #N/A | 0 | 0 | 0 | 0 | 0 | 0 | 0 | 0 | 0
50 | Dyrk_prod_50 | 0 | #N/A | #N/A | 0 | 0 | 0 | 0 | 0 | 0 | 0 | 0 | 0
51 | Dyrk_prod_51 | 0 | #N/A | #N/A | 0 | 0 | 0 | 0 | 0 | 0 | 0 | 0 | 0
52 | Dyrk_prod_52 | 0 | #N/A | #N/A | 0 | 0 | 0 | 0 | 0 | 0 | 0 | 0 | 0
53 | Dyrk_prod_53 | 0 | #N/A | #N/A | 0 | 0 | 0 | 0 | 0 | 0 | 0 | 0 | 0
54 | Dyrk_prod_54 | 0 | #N/A | #N/A | 0 | 0 | 0 | 0 | 0 | 0 | 0 | 0 | 0
55 | Dyrk_prod_55 | 0 | #N/A | #N/A | 0 | 0 | 0 | 0 | 0 | 0 | 0 | 0 | 0
56 | Dyrk_prod_56 | 0 | #N/A | #N/A | 0 | 0 | 0 | 0 | 0 | 0 | 0 | 0 | 0
57 | Dyrk_prod_57 | 0 | #N/A | #N/A | 0 | 0 | 0 | 0 | 0 | 0 | 0 | 0 | 0
58 | Dyrk_prod_58 | 0 | #N/A | #N/A | 0 | 0 | 0 | 0 | 0 | 0 | 0 | 0 | 0
59 | Dyrk_prod_59 | 0 | #N/A | #N/A | 0 | 0 | 0 | 0 | 0 | 0 | 0 | 0 | 0
60 | Detail_Spring_barley_grain | Grain | Grain_crop | Kerne | 850 | Kg | 0 | 450 | 16 | 3.3 | 4.8 | 19.2 | 100
61 | Detail_Spring_barley_straw | Straw | Moden | Gul | 850 | Kg | 0 | 450 | 8.16 | 0.9 | 20 | 17.9 | 51
62 | Detail_Grass_clover | Grass_and_grass_clover | Grøn | Grøn | 180 | FE | 0.8 | 450 | 25.1392 | 3.45 | 26.21 | 16.5 | 157.12
63 | Detail_Winter_wheat_grain | Grain | Grain_crop | Kerne | 850 | Kg | 0 | 450 | 17.76 | 3 | 4.8 | 19.3 | 111
64 | Detail_Winter_wheat_straw | Straw | Moden | Gul | 850 | Kg | 0 | 450 | 5.28 | 0.9 | 15 | 18.5 | 33
65 | Detail_Oilseed_rape_seed | Oilseed | Moden | Kerne | 914 | Kg | 0 | 450 | 30.08 | 7.6 | 10 | 27.6 | 188
66 | Detail_Oilseed_rape_straw | Straw_oilseed | Moden | Gul | 950 | Kg | 0 | 450 | 5.28 | 1 | 20.2 | 17.7 | 33
67 | Detail_Maize_whole_crop | Maize_whole_crop_fresh | Grøn | Grøn | 318 | FE | 0.85 | 450 | 11.68 | 2.2 | 11.3 | 17.7 | 73
68 | Perm_grass_normal_yield_detail | Grass_and_grass_clover | Grøn | Grøn | 180 | FE | 0.8 | 450 | 25.1392 | 3.45 | 26.21 | 16.5 | 157.12
69 | Detail_Peas_seed | Protein_2 | Moden | Forarbejdet | 850 | Kg | 0 | 450 | 38.24 | 4.6 | 9.9 | 19.6 | 239
70 | Detail_Peas_straw | Straw | Moden | Gul | 870 | Kg | 0 | 450 | 10.88 | 2 | 7.5 | 18.2 | 68
71 | Detail_Late_grain_whole_crop | Whole_crop | Grøn | Grøn | 337 | FE | 0.75 | 450 | 20.96 | 3.1 | 18.7 | 18.4 | 131
72 | Detail_Grass_rotation | Grass_and_grass_clover | Grøn | Grøn | 184 | FE | 0.83 | 450 | 29.12 | 3.9 | 30.1 | 16.5 | 182
73 | Perm_grass_no_yield_detail | Grass_legume_grass_no_yield_b | C_crop_residue | C_Return | 180 | FE | 0.8 | 450 | 25.1392 | 3.45 | 26.21 | 16.5 | 157.12
74 | Detail_Catch_crop_grass | Catch_crop_biomass | Catch_crop_turnover | Return | 184 | Kg | 0 | 450 | 29.12 | 3.9 | 30.1 | 16.5 | 182
75 | Detail_Catch_crop_grass_legume | Catch_crop_biomass | Catch_crop_turnover | Return | 180 | Kg | 0 | 450 | 25.1392 | 3.45 | 26.21 | 16.5 | 157.12
Note:
Data hentes automatisk fra excelfil med kartotekskort for afgrøder.

## Imported products
Importerede produkter til anvendelsesstedet
Generelt |  |  |  |  | TS, g / kg |  | FE, kg DM/FE | Næringsstofindhold, per kg TS | [5 empty] | CO₂-ækv., g per kg tørstof | [5 empty] | m² / kg TS
Nr | Navn | Fodergruppe | Produktgruppe | Biomassegruppe |  | Unit |  | C, g | N, g | P, g | K, g | BE, MJ | RP, g | Dyrkning | Forarbejdning | Transport | Jord | iLUC | dLUC
1 | Soyakage_imp_conv | Protein_imp_conv | Protein_imp | Import | 923 | Kg | 0 | 450 | 74.72 | 7 | 21.6 | 21.5 | 467 | 214 | 69 | 348 | 129 | 432 | 4085 | 3.02
2 | Rapskage_imp_conv | Protein_imp_conv | Protein_imp | Import | 885 | Kg | 0 | 450 | 55.04 | 11.1 | 14 | 21.2 | 344 | 422 | 17 | 71 | 44 | 209 | 0 | 1.46
3 | Korn_standard_imp_conv | Korn_imp_conv | Korn_imp | Import | 862.5 | Kg | 0 | 450 | 16.56 | 3.2 | 4.4 | 19.5 | 103.5 | 437 | 0 | 120 | 64 | 187 | 0 | 1.31
4 | Soyakage_imp_org | Protein_imp_org | Protein_imp | Import | 923 | Kg | 0 | 450 | 74.72 | 7 | 21.6 | 21.5 | 467 | 214 | 69 | 348 | 129 | 432 | 0 | 3.02
5 | Rapskage_imp_org | Protein_imp_org | Protein_imp | Import | 885 | Kg | 0 | 450 | 55.04 | 11.1 | 14 | 21.2 | 344 | 422 | 17 | 71 | 44 | 276 | 0 | 1.93
6 | Korn_standard_imp_org | Korn_imp_org | Korn_imp | Import | 862.5 | Kg | 0 | 450 | 16.56 | 3.2 | 4.4 | 19.5 | 103.5 | 437 | 0 | 120 | 64 | 347 | 0 | 2.43
7 | Handelsgodning_N_standard_conv | Handelsgødning_N_conv | Handelsgødning_N | Import_Non_flow | 990 | Kg | 0 | 0 | 1000 | 0 | 0 | 0 | 0 | 0 | 6600 | 0 | 0 | 0 | 0 | 0
8 | Handelsgodning_P_standard_conv | Handelsgødning_P_conv | Handelsgødning_P | Import_Non_flow | 990 | Kg | 0 | 0 | 0 | 1000 | 0 | 0 | 0 | 0 | 3600 | 0 | 0 | 0 | 0 | 0
9 | Handelsgodning_K_standard_conv | Handelsgødning_K_conv | Handelsgødning_K | Import_Non_flow | 990 | Kg | 0 | 0 | 0 | 0 | 1000 | 0 | 0 | 0 | 700 | 0 | 0 | 0 | 0 | 0
10 | Mineral_Type_2_grann_imp_conv | Mineral_imp_conv | Mineral_imp | Import | 1000 | Kg | 0 | 0 | 0 | 50 | 1.5 | 0 | 0 | 0 | 819 | 0 | 0 | 0 | 0 | 0
11 | Skim_milk_powder_imp_conv | Milk_powder_imp_conv | Milk_powder_imp | Import | 960 | Kg | 0 | 450 | 57.837 | 10.2 | 14 | 19.1 | 369 | 0 | 8200 | 0 | 0 | 0 | 0 | 0
12 | Whole_milk_feed_large_imp_conv | Whole_milk_feed_imp_conv | Whole_milk_feed_imp | Import | 135 | Kg | 0 | 450 | 42.4 | 7.2 | 11 | 24.5 | 265 | 0 | 0 | 0 | 0 | 0 | 0 | 0
13 | Whole_milk_feed_jersey_imp_conv | Whole_milk_feed_imp_conv | Whole_milk_feed_imp | Import | 155 | Kg | 0 | 450 | 41.28 | 7.2 | 11 | 26.3 | 258 | 0 | 0 | 0 | 0 | 0 | 0 | 0
14 | Mineral_Type_2_grann_imp_org | Mineral_Imp_org | Mineral_imp | Import | 1000 | Kg | 0 | 0 | 0 | 50 | 1.5 | 0 | 0 | 0 | 819 | 0 | 0 | 0 | 0 | 0
15 | Skim_milk_powder_imp_org | Milk_powder_imp_org | Milk_powder_imp | Import | 960 | Kg | 0 | 450 | 57.837 | 10.2 | 14 | 19.1 | 369 | 0 | 8200 | 0 | 0 | 0 | 0 | 0
16 | Whole_milk_feed_large_imp_org | Whole_milk_feed_imp_org | Whole_milk_feed_imp | Import | 135 | Kg | 0 | 450 | 42.4 | 7.2 | 11 | 24.5 | 265 | 0 | 0 | 0 | 0 | 0 | 0 | 0
17 | Whole_milk_feed_jersey_imp_org | Whole_milk_feed_imp_org | Whole_milk_feed_imp | Import | 155 | Kg | 0 | 450 | 41.28 | 7.2 | 11 | 26.3 | 258 | 0 | 0 | 0 | 0 | 0 | 0 | 0
18 | Feed_fat_imp_conv | Fat_imp_conv | Fat_imp | Import | 1000 | Kg | 0 | 450 | 0 | 0 | 0 | 36.6 | 0 | 729 | 852 | 349 | 2645 | 290 | 1933 | 2.03
19 | Feed_fat_imp_org | Fat_imp_org | Fat_imp | Import | 1000 | Kg | 0 | 450 | 0 | 0 | 0 | 36.6 | 0 | 729 | 852 | 349 | 2645 | 290 | 1933 | 2.03
20 | Diesel_L | Diesel_fossil | Energi | Import_Associated | 1000 | Liter | 0 | 0 | 0 | 0 | 0 | 35.2 | 0 | 0 | 3380 | 0 | 0 | 0 | 0 | 0
21 | Heat_MJ | Heat_gas | Energi | Import_Associated | 1000 | MJ | 0 | 0 | 0 | 0 | 0 | 1 | 0 | 0 | 70 | 0 | 0 | 0 | 0 | 0
22 | Electricity_kwh | Electricity_used | Energi | Import_Associated | 1000 | KWh | 0 | 0 | 0 | 0 | 0 | 3.5714 | 0 | 0 | 207 | 0 | 0 | 0 | 0 | 0
23 | Irrigation_water_electricity | Electricity_used | Energi | Import_Associated | 0 | Liter | 0 | 0 | 0 | 0 | 0 | 0 | 0 | 0 | 0.1035 | 0 | 0 | 0 | 0 | 0
24 | Lime_CaCO3 | Lime | Soil_amendment | Import_Non_flow | 1000 | Kg | 0 | 0 | 0 | 0 | 0 | 0 | 0 | 0 | 484 | 0 | 0 | 0 | 0 | 0
25 | Silage_plastic_1 | Plastic | Material | Import_Non_flow | 1000 | Kg | 0 | 0 | 0 | 0 | 0 | 0 | 0 | 0 | 2380 | 0 | 0 | 0 | 0 | 0
26 | Mineral_Type_3_grann_imp_org | Mineral_Imp_org | Mineral_imp | Import | 1000 | Kg | 0 | 0 | 0 | 0 | 0 | 0 | 0 | 0 | 819 | 0 | 0 | 0 | 0 | 0
27 | Mineral_Type_3_grann_imp_conv | Mineral_imp_conv | Mineral_imp | Import | 1000 | Kg | 0 | 0 | 0 | 0 | 0 | 0 | 0 | 0 | 819 | 0 | 0 | 0 | 0 | 0
28 | Handelsgodning_K_standard_org | Handelsgødning_K_org | Handelsgødning_K | Import_Non_flow | 990 | Kg | 0 | 0 | 0 | 0 | 1000 | 0 | 0 | 0 | 700 | 0 | 0 | 0 | 0 | 0
29 | Imp_prod_29 | 0 | #N/A | #N/A | 0 | 0 | 0 | 0 | 0 | 0 | 0 | 0 | 0 | 0 | 0 | 0 | 0 | 0 | 0 | 0
30 | Imp_prod_30 | 0 | #N/A | #N/A | 0 | 0 | 0 | 0 | 0 | 0 | 0 | 0 | 0 | 0 | 0 | 0 | 0 | 0 | 0 | 0
31 | Imp_prod_31 | 0 | #N/A | #N/A | 0 | 0 | 0 | 0 | 0 | 0 | 0 | 0 | 0 | 0 | 0 | 0 | 0 | 0 | 0 | 0
32 | Imp_prod_32 | 0 | #N/A | #N/A | 0 | 0 | 0 | 0 | 0 | 0 | 0 | 0 | 0 | 0 | 0 | 0 | 0 | 0 | 0 | 0
33 | Imp_prod_33 | 0 | #N/A | #N/A | 0 | 0 | 0 | 0 | 0 | 0 | 0 | 0 | 0 | 0 | 0 | 0 | 0 | 0 | 0 | 0
34 | Imp_prod_34 | 0 | #N/A | #N/A | 0 | 0 | 0 | 0 | 0 | 0 | 0 | 0 | 0 | 0 | 0 | 0 | 0 | 0 | 0 | 0
35 | Imp_prod_35 | 0 | #N/A | #N/A | 0 | 0 | 0 | 0 | 0 | 0 | 0 | 0 | 0 | 0 | 0 | 0 | 0 | 0 | 0 | 0
36 | Imp_prod_36 | 0 | #N/A | #N/A | 0 | 0 | 0 | 0 | 0 | 0 | 0 | 0 | 0 | 0 | 0 | 0 | 0 | 0 | 0 | 0
37 | Imp_prod_37 | 0 | #N/A | #N/A | 0 | 0 | 0 | 0 | 0 | 0 | 0 | 0 | 0 | 0 | 0 | 0 | 0 | 0 | 0 | 0
38 | Imp_prod_38 | 0 | #N/A | #N/A | 0 | 0 | 0 | 0 | 0 | 0 | 0 | 0 | 0 | 0 | 0 | 0 | 0 | 0 | 0 | 0
39 | Imp_prod_39 | 0 | #N/A | #N/A | 0 | 0 | 0 | 0 | 0 | 0 | 0 | 0 | 0 | 0 | 0 | 0 | 0 | 0 | 0 | 0
40 | Imp_prod_40 | 0 | #N/A | #N/A | 0 | 0 | 0 | 0 | 0 | 0 | 0 | 0 | 0 | 0 | 0 | 0 | 0 | 0 | 0 | 0
41 | Imp_prod_41 | 0 | #N/A | #N/A | 0 | 0 | 0 | 0 | 0 | 0 | 0 | 0 | 0 | 0 | 0 | 0 | 0 | 0 | 0 | 0
42 | Imp_prod_42 | 0 | #N/A | #N/A | 0 | 0 | 0 | 0 | 0 | 0 | 0 | 0 | 0 | 0 | 0 | 0 | 0 | 0 | 0 | 0
43 | Imp_prod_43 | 0 | #N/A | #N/A | 0 | 0 | 0 | 0 | 0 | 0 | 0 | 0 | 0 | 0 | 0 | 0 | 0 | 0 | 0 | 0
44 | Imp_prod_44 | 0 | #N/A | #N/A | 0 | 0 | 0 | 0 | 0 | 0 | 0 | 0 | 0 | 0 | 0 | 0 | 0 | 0 | 0 | 0
45 | Imp_prod_45 | 0 | #N/A | #N/A | 0 | 0 | 0 | 0 | 0 | 0 | 0 | 0 | 0 | 0 | 0 | 0 | 0 | 0 | 0 | 0
46 | Imp_prod_46 | 0 | #N/A | #N/A | 0 | 0 | 0 | 0 | 0 | 0 | 0 | 0 | 0 | 0 | 0 | 0 | 0 | 0 | 0 | 0
47 | Imp_prod_47 | 0 | #N/A | #N/A | 0 | 0 | 0 | 0 | 0 | 0 | 0 | 0 | 0 | 0 | 0 | 0 | 0 | 0 | 0 | 0
48 | Imp_prod_48 | 0 | #N/A | #N/A | 0 | 0 | 0 | 0 | 0 | 0 | 0 | 0 | 0 | 0 | 0 | 0 | 0 | 0 | 0 | 0
49 | Imp_prod_49 | 0 | #N/A | #N/A | 0 | 0 | 0 | 0 | 0 | 0 | 0 | 0 | 0 | 0 | 0 | 0 | 0 | 0 | 0 | 0
50 | Imp_prod_50 | 0 | #N/A | #N/A | 0 | 0 | 0 | 0 | 0 | 0 | 0 | 0 | 0 | 0 | 0 | 0 | 0 | 0 | 0 | 0

## Diesel consumption for field op
Dieselforbrug ved markoperationer, per ha per behandling / per ton dyrket afgrøde
0 | 0 | 0 | 0 | 0 | 0 | 0 | 0 | 0 | 0 | 0 | 0 | 0 | 0 | 0
Markoperation-ID | Markoperation | Dieselforbrug | Enhed | JB-korrektion | Kilde | 0 | Kilde-ID | Kilde | 0 | 0 | 0 | 0 | 0 | 0
1 | Stubharvning* | 7 | L / ha | Ja | 1 | 1 | 1 | Fra Energiforbrug på økologiske og konventionelle landbrug. Tommy Dalgaard, Randi Dalgaard & Anders Højlund Nielsen, Afdeling for JordbrugssystemerMarkbrug nr. 260 ◆ Juli 2002 | 0 | 0 | 0 | 0 | 0 | 0
2 | Pløjning, efterår* | 23 | L / ha | Ja | 1 | 2 | 2 | Fastsat af HT som lig med tung såbedsharvning + 2 liter for at håndtere vægten af såsæden også. Se evt faktaark om besparelser i dieselforbruget. | 0 | 0 | 0 | 0 | 0 | 0
3 | Pløjning, forår* | 20 | L / ha | Ja | 1 | 3 | 3 | Se dokumentation for ikke avancerede teknologier | 0 | 0 | 0 | 0 | 0 | 0
4 | Jordpakning* | 2 | L / ha | Ja | 1 | 4 | 4 | SEGES' rapport om emissioner fra dyrkning af raps | 0 | 0 | 0 | 0 | 0 | 0
5 | Såbedsharvning, let* | 4 | L / ha | Ja | 1 | 5 | 5 | 0 | 0 | 0 | 0 | 0 | 0 | 0
6 | Såbedsharvning, tung* | 6 | L / ha | Ja | 1 | 6 | 6 | 0 | 0 | 0 | 0 | 0 | 0 | 0
7 | Tromling* | 2 | L / ha | Ja | 1 | 7 | 7 | 0 | 0 | 0 | 0 | 0 | 0 | 0
8 | Såning* | 3 | L / ha | Ja | 1 | 8 | 8 | 0 | 0 | 0 | 0 | 0 | 0 | 0
9 | Såning med såsæt" | 8 | L / ha | Ja | 2 | 9 | 9 | 0 | 0 | 0 | 0 | 0 | 0 | 0
10 | Kunstgødskning* | 2 | L / ha | Nej | 1 | 10 | 10 | 0 | 0 | 0 | 0 | 0 | 0 | 0
11 | Radrensning* | 3 | L / ha | Ja | 1 | 11 | 0 | 0 | 0 | 0 | 0 | 0 | 0 | 0
12 | Ukrudstharvning* | 2 | L / ha | Ja | 1 | 12 | Korrektioner og tillæg | 0 | 0 | 0 | 0 | 0 | 0 | 0
13 | Sprøjtning* | 1.5 | L / ha | Nej | 1 | 13 | 0 | 0 | 0 | 0 | 0 | 0 | 0 | 0
14 | Mejetærskning* | 14 | L / ha | Nej | 1 | 14 | ID | Tekst | Uvandet grovsand | Uvandet finsand | Vandet sandjord | Sandblandet lerjord | Lerjord | Humusjorde
15 | Roeoptagning* | 17 | L / ha | Ja | 1 | 15 | 1 | Korrektion for jordtype, faktor | 0.9 | 0.9 | 0.9 | 1 | 1.1 | 1.1
16 | Roeaftopning* | 10 | L / ha | Nej | 1 | 16 | 2 | Tillæg for smøreolie, faktor | 1.007 | 1.007 | 1.007 | 1.007 | 1.007 | 1.007
17 | Grønthøstning* | 5 | L / ha | Nej | 1
18 | Transport, traktor | 0.2 | L / ton/km | Nej | 1
19 | Skårlægning* | 0.5 | L / ton | Nej | 1
20 | Stængelbrydning* | 0.2 | L / ton | Nej | 0
21 | Sammenrivning* | 0.5 | L / ton | Nej | 0
22 | Snitning* | 1 | L / ton | Nej | 1
23 | Såning* | 0 | L / ton | 0 | 0
24 | Selvkø_skårlægger | 6 | L / ton | Nej | 0
25 | Presning og læsning | 2 | L / ton | Nej | 1
26 | Læsning og indlægning | 0.5 | L / ton | Nej | 1
27 | Snitning_halm_mejetæ | 0.55 | L / ton | Nej | 3
28 | Organisk_godning | 0.3 | L / ton | Nej | 4
29 | Tom7 | 0 | 0 | 0 | 0
30 | Tom8 | 0 | 0 | 0 | 0
31 | Tom9 | 0 | 0 | 0 | 0
32 | Tom10 | 0 | 0 | 0 | 0
33 | Tom11 | 0 | 0 | 0 | 0
34 | Tom12 | 0 | 0 | 0 | 0
35 | Tom13 | 0 | 0 | 0 | 0
36 | Tom14 | 0 | 0 | 0 | 0
37 | Tom15 | 0 | 0 | 0 | 0
38 | Tom16 | 0 | 0 | 0 | 0
39 | Tom17 | 0 | 0 | 0 | 0
40 | Tom18 | 0 | 0 | 0 | 0
41 | Tom19 | 0 | 0 | 0 | 0
42 | Tom20 | 0 | 0 | 0 | 0
43 | Tom21 | 0 | 0 | 0 | 0
44 | Tom22 | 0 | 0 | 0 | 0
45 | Tom23 | 0 | 0 | 0 | 0
46 | Tom24 | 0 | 0 | 0 | 0
47 | Tom25 | 0 | 0 | 0 | 0
48 | Tom26 | 0 | 0 | 0 | 0
49 | Tom27 | 0 | 0 | 0 | 0
50 | Tom28 | 0 | 0 | 0 | 0
51 | Tom29 | 0 | 0 | 0 | 0
52 | Tom30 | 0 | 0 | 0 | 0
53 | Tom31 | 0 | 0 | 0 | 0
54 | Tom32 | 0 | 0 | 0 | 0
55 | Tom33 | 0 | 0 | 0 | 0
56 | Tom34 | 0 | 0 | 0 | 0
57 | Tom35 | 0 | 0 | 0 | 0
58 | Tom36 | 0 | 0 | 0 | 0
59 | Tom37 | 0 | 0 | 0 | 0
60 | Tom38 | 0 | 0 | 0 | 0
61 | Tom39 | 0 | 0 | 0 | 0
62 | Tom40 | 0 | 0 | 0 | 0
63 | Tom41 | 0 | 0 | 0 | 0
64 | Tom42 | 0 | 0 | 0 | 0
65 | Tom43 | 0 | 0 | 0 | 0
66 | Tom44 | 0 | 0 | 0 | 0
67 | Tom45 | 0 | 0 | 0 | 0
68 | Tom46 | 0 | 0 | 0 | 0
69 | Tom47 | 0 | 0 | 0 | 0
70 | Tom48 | 0 | 0 | 0 | 0
71 | Tom49 | 0 | 0 | 0 | 0
72 | Tom50 | 0 | 0 | 0 | 0
73 | Tom51 | 0 | 0 | 0 | 0
74 | Tom52 | 0 | 0 | 0 | 0
75 | Tom53 | 0 | 0 | 0 | 0

## Other_tabels
Øvrige lister
[13 empty] | Energiforbrug ved tørring | [8 empty] | Omregning MJ til KWh
0 | Product_group | Destination_group | Biomass_pool | Product_group | Destination_group | Enhed | SVAR | Transportmiddel | Forbrug pr ton/km | Enhed | Type | Km eller diesel | Beskrivelse | Mængde per hkg | Pr. 1 kg DM | Enhed | Type | Mængde per hkg | Pr. 1 kg DM | Enhed | Type | MJ | KWh |  | Liste over enheder relateret til energi
0 | Moden | Grøn | Ej_til_foder_conv | Moden | Gul | Kg | Ja | Traktor | 0.2 | Liter | Diesel | Km | Tørring af korn | 0.23 | 0.0028395 | Liter | Diesel | 1.74 | 0.021481 | KWh | El | 1 | 0.28 | Denne omregningsfaktor er også indsat i fats forabrjdede produkter for el (DE SKAL VÆRE ENS)! | Diesel (L) | #N/A
0 | Grøn | Gul | Grain_conv | Grain_crop | Kerne | Fe | Nej | Lastbil > 20 T | 100 | g | CO₂eq | Diesel | Tørring af raps | 0.23 | 0.0026559 | Liter | Diesel | 1.74 | 0.020092 | KWh | El |  |  |  | kg CO₂eq for T/km
0 | Loss | Kerne | Protein_1_conv | Moden | Forarbejdet | Liter |  | Lastbil 10-20 T | 254 | g | CO₂eq |  | 0 | 0 | 0 | Liter | Diesel | 0 | 0 | KWh | El |  |  |  | EL (KWh)
0 | Maelk_EKM | Ej_til_biomasse | Export_conv | 0 | 0 | KWh |  | Lastbil < 10 T | 370 | g | CO₂eq |  | 0 | 0 | 0 | Liter | Diesel | 0 | 0 | KWh | El |  |  |  | Heat (MJ)
0 | Planteolie | Olie | Oilseed_conv | Moden | Kerne | MJ |  | Fragttog Europa | 52 | g | CO₂eq |  | 0 | 0 | 0 | Liter | Diesel | 0 | 0 | KWh | El
0 | Meat | Forarbejdet | Loss_conv | 0 | 0 | Tom 4 |  | Skib Oversøisk | 11 | g | CO₂eq |  | 0 | 0 | 0 | Liter | Diesel | 0 | 0 | KWh | El
0 | Crop_residue | Protein | Exit_conv | Loss | Exit_model | Tom 5 |  | Skib Indlandsk | 45 | g | CO₂eq |  | 0 | 0 | 0 | Liter | Diesel | 0 | 0 | KWh | El
0 | Energi | Biochar | Plant_slurry_conv | Plant_organic_ferti_conv | Field_application | Tom 6 |  | Skib Europa | 41 | g | CO₂eq |  | 0 | 0 | 0 | Liter | Diesel | 0 | 0 | KWh | El
0 | Livestock_manure_conv | Loss | Biochar_conv | Soil_input_biochar_conv | Field_application |  |  | 0 | 0 | 0 | 0 |  | 0 | 0 | 0 | Liter | Diesel | 0 | 0 | KWh | El
0 | Dead_meat | Exit_model | Energi_El | Energi | Exit_model | [7 empty] | 0 | 0 | 0 | Liter | Diesel | 0 | 0 | KWh | El
0 | Livestock_manure_org | Import | Energi_Varme | Energi | Exit_model | [7 empty] | 0 | 0 | 0 | Liter | Diesel | 0 | 0 | KWh | El
0 | Plant_organic_ferti_org | Return | Protein_2_conv | Moden | Forarbejdet | [7 empty] | 0 | 0 | 0 | Liter | Diesel | 0 | 0 | KWh | El
0 | Plant_organic_ferti_conv | Husdyrgodning | Afgraesning_1_grazed_conv | Transformed_green_feed | Silage_grazing | [7 empty] | 0 | 0 | 0 | Liter | Diesel | 0 | 0 | KWh | El
0 | Protein_imp | Field_application | Ensilage_graes_conv | Transformed_green_feed | Silage_grazing | [7 empty] | 0 | 0 | 0 | Liter | Diesel | 0 | 0 | KWh | El
0 | Korn_imp | Livestock_balance | Ensilage_majs_conv | Transformed_green_feed | Silage_grazing | [7 empty] | 0 | 0 | 0 | Liter | Diesel | 0 | 0 | KWh | El
0 | Handelsgødning_N | Silage_grazing | Grass_and_grass_clover_conv | Grøn | Grøn | [7 empty] | 0 | 0 | 0 | Liter | Diesel | 0 | 0 | KWh | El
0 | Handelsgødning_P | C_Return | Maize_whole_crop_fresh_conv | Grøn | Grøn | [7 empty] | 0 | 0 | 0 | Liter | Diesel | 0 | 0 | KWh | El
0 | Handelsgødning_K | Landfill | Afgraesning_1_grazed_org | Transformed_green_feed | Silage_grazing | [7 empty] | 0 | 0 | 0 | Liter | Diesel | 0 | 0 | KWh | El
0 | Soil_input_biochar_conv | Energy_biomass_reservation | Maelk_EKM_conv | Maelk_EKM | Exit_model
0 | Soil_input_biochar_org | Biomass_dummy | Planteolie_conv | Planteolie | Exit_model
0 | Crop_residue | Import_Non_flow | Protein_imp_conv | Protein_imp | Import
0 | Dung_field_conv | Import_Associated | Korn_imp_conv | Korn_imp | Import
0 | Dung_field_org | 0 | Beef_meat_conv | Meat | Exit_model
0 | Degas_livestock_manure_conv | 0 | Maelk_EKM_org | Maelk_EKM | Exit_model
0 | Degas_livestock_manure_org | 0 | Straw_legume_conv | Moden | Gul
0 | Degas_plant_organic_ferti_conv | 0 | Ej til foder_org | Moden | Gul
0 | Degas_plant_organic_ferti_org | 0 | Grain_org | Grain_crop | Kerne
0 | Grass_crop | 0 | Protein_1_org | Moden | Forarbejdet
0 | Grain_crop | 0 | Export_org | 0 | 0
0 | Tubers_and_roots_factory | 0 | Oilseed_org | Moden | Kerne
0 | Mineral_imp | 0 | Loss_org | 0 | 0
0 | Whole_milk_feed_imp | 0 | Exit_org | Loss | Exit_model
0 | Milk_powder_imp | 0 | Plant_slurry_org | Plant_organic_ferti_org | Field_application
0 | Pig_live_conv | 0 | Biochar_org | Soil_input_biochar_org | Field_application
0 | Cattle_heavy_live_conv | 0 | Protein_2_org | Moden | Forarbejdet
0 | Cattle_heavy_live_org | 0 | Grass_and_grass_clover_org | Grøn | Grøn
0 | Cattle_jersey_live_conv | 0 | Maize_whole_crop_fresh_org | Grøn | Grøn
0 | Cattle_jersey_live_org | 0 | Straw_legume_org | Moden | Gul
0 | Catch_crop_turnover | 0 | Soil_input_conv | Crop_residue | Return
0 | Transformed_green_feed | 0 | Soil_input_org | Crop_residue | Return
0 | Fat_imp | 0 | Cattle_slurry_conv | Livestock_manure_conv | Field_application
0 | C_crop_residue | 0 | Cattle_ajle_conv | Livestock_manure_conv | Field_application
0 | Sugar | 0 | Cattle_solid_manure_conv | Livestock_manure_conv | Field_application
0 | Soil_amendment | 0 | Cattle_deep_litter_conv | Livestock_manure_conv | Field_application
0 | Material | 0 | Afgraesningstab_conv | Crop_residue | Return
0 | Ash_conv | 0 | Cattle_dung_urine_field_conv | Dung_field_conv | Field_application
|  |  | Pig_slurry_conv | Livestock_manure_conv | Field_application
|  |  | Pig_solid_manure_conv | Livestock_manure_conv | Field_application
|  |  | Pig_ajle_conv | Livestock_manure_conv | Field_application
|  |  | Sows_deep_litter_conv | Livestock_manure_conv | Field_application
|  |  | Pig_dung_urine_field_conv | Dung_field_conv | Field_application
|  |  | Dead_meat_conv | Dead_meat | Exit_model
|  |  | Pork_meat_conv | Meat | Exit_model
|  |  | Biogas_not_upgraded | Energi | Forarbejdet
|  |  | Degassed_cattle_slurry_conv | Degas_livestock_manure_conv | Field_application
|  |  | Straw_conv | Moden | Gul
|  |  | Straw_org | Moden | Gul
|  |  | Straw_oilseed_conv | Moden | Gul
|  |  | Straw_oilseed_org | Moden | Gul
|  |  | Separ_thin_fraction_catt_conv | Livestock_manure_conv | Field_application
|  |  | Separ_solid_fraction_catt_conv | Livestock_manure_conv | Field_application
|  |  | Separ_degas_thin_fraction_catt_slurry_conv | Degas_livestock_manure_conv | Field_application
|  |  | Separ_degas_solid_fraction_catt_slurry_conv | Degas_livestock_manure_conv | Field_application
|  |  | Separ_degas_solid_fraction_pig_slurry_conv | Degas_livestock_manure_conv | Field_application
|  |  | Separ_degas_thin_fraction_pig_slurry_conv | Degas_livestock_manure_conv | Field_application
|  |  | Separ_degas_solid_fraction_new_plant_conv | Degas_plant_organic_ferti_conv | Field_application
|  |  | Separ_degas_thin_fraction_new_plant_conv | Degas_plant_organic_ferti_conv | Field_application
|  |  | Degassed_swine_slurry_conv | Degas_livestock_manure_conv | Field_application
|  |  | Degassed_new_plant_slurry_conv | Degas_plant_organic_ferti_conv | Field_application
|  |  | Protein_imp_org | Protein_imp | Import
|  |  | Korn_imp_org | Korn_imp | Import
|  |  | Handelsgødning_N_conv | Handelsgødning_N | Import_Non_flow
|  |  | Handelsgødning_P_conv | Handelsgødning_P | Import_Non_flow
|  |  | Handelsgødning_K_conv | Handelsgødning_K | Import_Non_flow
|  |  | Potatoes_starch_powder_conv | Tubers_and_roots_factory | Exit_model
|  |  | Potatoes_not_starch_powder_conv | Tubers_and_roots_factory | Exit_model
|  |  | Potatoes_not_starch_powder_org | Tubers_and_roots_factory | Exit_model
|  |  | Sugar_beets_factory_conv | Tubers_and_roots_factory | Exit_model
|  |  | Sugar_beets_factory_org | Tubers_and_roots_factory | Exit_model
|  |  | Beets_top_conv | Crop_residue | Return
|  |  | Beets_top_org | Crop_residue | Return
|  |  | Small_seeds_conv | Moden | Exit_model
|  |  | Small_seeds_org | Moden | Exit_model
|  |  | Straw_seed_grass_conv | Moden | Gul
|  |  | Straw_seed_grass_org | Moden | Gul
|  |  | Whole_crop_conv | Grøn | Grøn
|  |  | Whole_crop_org | Grøn | Grøn
|  |  | Grass_legume_grass_no_yield_a_conv | Crop_residue | Return
|  |  | Grass_legume_grass_no_yield_a_org | Crop_residue | Return
|  |  | Mineral_imp_conv | Mineral_imp | Import
|  |  | Mineral_Imp_org | Mineral_imp | Import
|  |  | Milk_powder_imp_conv | Milk_powder_imp | Import
|  |  | Milk_powder_imp_org | Milk_powder_imp | Import
|  |  | Whole_milk_feed_imp_conv | Whole_milk_feed_imp | Import
|  |  | Whole_milk_feed_imp_org | Whole_milk_feed_imp | Import
|  |  | Ensilage_graes_org | Transformed_green_feed | Silage_grazing
|  |  | Ensilage_majs_org | Transformed_green_feed | Silage_grazing
|  |  | Afgraesningstab_org | Crop_residue | Return
|  |  | Ensilage_whole_crop_conv | Transformed_green_feed | Silage_grazing
|  |  | Ensilage_whole_crop_org | Transformed_green_feed | Silage_grazing
|  |  | Beef_meat_org | Meat | Exit_model
|  |  | Dead_meat_org | Dead_meat | Exit_model
|  |  | Cattle_slurry_org | Livestock_manure_org | Field_application
|  |  | Cattle_ajle_org | Livestock_manure_org | Field_application
|  |  | Cattle_solid_manure_org | Livestock_manure_org | Field_application
|  |  | Cattle_deep_litter_org | Livestock_manure_org | Field_application
|  |  | Cattle_dung_urine_field_org | Dung_field_org | Field_application
|  |  | Piglet_6_7_live_conv | Pig_live_conv | Livestock_balance
|  |  | Piglet_31_live_conv | Pig_live_conv | Livestock_balance
|  |  | Calf_dairy_heavy_live_conv | Cattle_heavy_live_conv | Livestock_balance
|  |  | Calf_dairy_heavy_live_org | Cattle_heavy_live_org | Livestock_balance
|  |  | Catch_crop_biomass_conv | Catch_crop_turnover | Return
|  |  | Catch_crop_biomass_org | Catch_crop_turnover | Return
|  |  | Heifer_dairy_heavy_live_conv | Cattle_heavy_live_conv | Livestock_balance
|  |  | Heifer_dairy_heavy_live_org | Cattle_heavy_live_org | Livestock_balance
|  |  | Plant_oil_org | Planteolie | Exit_model
|  |  | Fat_imp_conv | Fat_imp | Import
|  |  | Fat_imp_org | Fat_imp | Import
|  |  | Grass_legume_grass_no_yield_b_conv | C_crop_residue | C_Return
|  |  | Grass_legume_grass_no_yield_b_org | C_crop_residue | C_Return
|  |  | Diesel_fossil | Energi | Import_Associated
|  |  | Heat_gas | Energi | Import_Associated
|  |  | Electricity_used | Energi | Import_Associated
|  |  | White_sugar_conv | Sugar | Exit_model
|  |  | White_sugar_org | Sugar | Exit_model
|  |  | Molasses1_conv | Sugar | Exit_model
|  |  | Molasses1_org | Sugar | Exit_model
|  |  | Lime | Soil_amendment | Import_Non_flow
|  |  | Plastic | Material | Import_Non_flow
|  |  | Degas_swine_deep_litter_conv | Degas_livestock_manure_conv | Field_application
|  |  | Bottom_ash_conv | Ash_conv | Field_application
|  |  | Fly_ash_conv | Fly_ash_conv | Landfill
|  |  | Pig_not_sows_deep_litter_conv | Livestock_manure_conv | Field_application
|  |  | Separ_degas_solid_fraction_exist_plant_conv | Degas_plant_organic_ferti_conv | Field_application
|  |  | Separ_degas_thin_fraction_exist_plant_conv | Degas_plant_organic_ferti_conv | Field_application
|  |  | Degassed_exist_plant_slurry_conv | Degas_plant_organic_ferti_conv | Field_application
|  |  | Human_food_protein_grass_conv | Human_food_protein | Exit_model
|  |  | Energy_corn_conv | Energy_biomass_rerservation_conv | Energy_biomass_reservation
|  |  | Energy_beet_roots_conv | Energy_biomass_rerservation_conv | Energy_biomass_reservation
|  |  | Energy_whole_crop_conv | Energy_biomass_rerservation_conv | Energy_biomass_reservation
|  |  | Ensilage_energy_corn_conv | Transformed_green_feed | Silage_grazing
|  |  | Ensilage_energy_whole_crop_conv | Transformed_green_feed | Silage_grazing
|  |  | Ensilage_straw_seed_grass_conv | Transformed_green_feed | Silage_grazing
|  |  | Degassed_new_plant_slurry_org | Degas_plant_organic_ferti_org | Field_application
|  |  | Degassed_exist_plant_slurry_org | Degas_plant_organic_ferti_org | Field_application
|  |  | Separ_degas_solid_fraction_exist_plant_org | Degas_plant_organic_ferti_org | Field_application
|  |  | Separ_degas_thin_fraction_exist_plant_org | Degas_plant_organic_ferti_org | Field_application
|  |  | Separ_degas_solid_fraction_new_plant_org | Degas_plant_organic_ferti_org | Field_application
|  |  | Separ_degas_thin_fraction_new_plant_org | Degas_plant_organic_ferti_org | Field_application
|  |  | Degassed_cattle_slurry_org | Degas_livestock_manure_org | Field_application
|  |  | Degas_cattle_deep_litter_conv | Degas_livestock_manure_conv | Field_application
|  |  | Degas_cattle_deep_litter_org | Degas_livestock_manure_org | Field_application
|  |  | Degas_cattle_solid_manure_conv | Degas_livestock_manure_conv | Field_application
|  |  | Separ_thin_fraction_pig_conv | Livestock_manure_conv | Field_application
|  |  | Separ_solid_fraction_pig_conv | Livestock_manure_conv | Field_application
|  |  | Starch_potato_conv | Starch | Exit_model
|  |  | Protein_potato1_conv | Human_food_protein | Exit_model
|  |  | Pulp_potato1_conv | Energy_biomass_rerservation_conv | Energy_biomass_reservation
|  |  | 0 | 0 | 0
|  |  | Juice_concentrate_potato_conv | Plant_organic_ferti_conv | Field_application
|  |  | Carbokalk_nokalk_beet_conv | Plant_organic_ferti_conv | Field_application
|  |  | Carbokalk_nokalk_beet_org | Plant_organic_ferti_org | Field_application
|  |  | Pork_meat_org | Meat | Exit_model
|  |  | Piglet_15_live_org | Pig_live_org | Livestock_balance
|  |  | Piglet_31_live_org | Pig_live_org | Livestock_balance
|  |  | Pig_dung_urine_field_org | Dung_field_org | Field_application
|  |  | Sows_deep_litter_org | Livestock_manure_org | Field_application
|  |  | Pig_slurry_org | Livestock_manure_org | Field_application
|  |  | Fresh_grass_field_org | Transformed_green_feed | Silage_grazing
|  |  | Fresh_grass_field_conv | Transformed_green_feed | Silage_grazing
|  |  | Pig_not_sows_deep_litter_org | Livestock_manure_org | Field_application
|  |  | Degas_swine_deep_litter_org | Degas_livestock_manure_org | Field_application
|  |  | Biomass_dummy | Biomass_dummy | Biomass_dummy
|  |  | Pulp_ProteinGrassClover_biorefinery_conv | Grøn | Grøn
|  |  | Pulp_ProteinGrassClover_biorefinery_org | Grøn | Grøn
|  |  | Starch_potato_org | Starch | Exit_model
|  |  | Protein_potato1_org | Human_food_protein | Exit_model
|  |  | Pulp_potato1_org | Energy_biomass_rerservation_org | Energy_biomass_reservation
|  |  | 0 | 0 | 0
|  |  | Juice_concentrate_potato_org | Plant_organic_ferti_org | Field_application
|  |  | Human_food_protein_grass_org | Human_food_protein | Exit_model
|  |  | Protein_grass_clover_biorefinery_conv | Grøn | Grøn
|  |  | Protein_grass_clover_biorefinery_org | Grøn | Grøn
|  |  | Human_food_protein_legumes_conv | Human_food_protein | Exit_model
|  |  | Human_food_protein_legumes_org | Human_food_protein | Exit_model
|  |  | Separ_degas_solid_fraction_pig_deep_lit_conv | Degas_livestock_manure_conv | Field_application
|  |  | Separ_degas_thin_fraction_pig_deep_lit_conv | Degas_livestock_manure_conv | Field_application
|  |  | Potatoes_starch_powder_org | Tubers_and_roots_factory | Exit_model
|  |  | Handelsgødning_K_org | Handelsgødning_K | Import_Non_flow
|  |  | 0 | 0 | 0
|  |  | 0 | 0 | 0
|  |  | 0 | 0 | 0
|  |  | 0 | 0 | 0
|  |  | 0 | 0 | 0
|  |  | 0 | 0 | 0
|  |  | 0 | 0 | 0
|  |  | 0 | 0 | 0
|  |  | 0 | 0 | 0
|  |  | 0 | 0 | 0
|  |  | 0 | 0 | 0
|  |  | 0 | 0 | 0
|  |  | 0 | 0 | 0
|  |  | 0 | 0 | 0
|  |  | 0 | 0 | 0
|  |  | 0 | 0 | 0
|  |  | 0 | 0 | 0
|  |  | 0 | 0 | 0
|  |  | 0 | 0 | 0
|  |  | 0 | 0 | 0
|  |  | 0 | 0 | 0
|  |  | 0 | 0 | 0
|  |  | 0 | 0 | 0
|  |  | 0 | 0 | 0
|  |  | 0 | 0 | 0
|  |  | 0 | 0 | 0
|  |  | 0 | 0 | 0
|  |  | 0 | 0 | 0
|  |  | 0 | 0 | 0
|  |  | 0 | 0 | 0
|  |  | 0 | 0 | 0
|  |  | 0 | 0 | 0